## Example - Pump
07 28 2016 19 44 53 | 0 | Table 1 |  | Equation to calculate the rim size |  |  |  |  | Table 2 Old
07 28 2016 19 45 52 | 0.2 | Bucket + Water weight (g) | 1700 |  | To calculate the size (radius) of the rain gauge rim, its helpful to think about it as a cylinder. First, we want to convert the grams per tip (mass) to a volume. 1g of pure water = 1000 cubic mm. Once we have the volume of water (mm^3), we can find the radius needed to raise the volume of water 0.2mm high. To do this, we use the equation for the volume of a cylinder (V = pi * r^2 * h) Then we rearrange the equation to find the radius (r = sqrt(V/pi * h) |  |  |  | g/tip | 5.525 | cm3 | Converting the mass to a volume (1g = 1cm3 of water)
07 28 2016 19 46 50 | 0.2 | Empty bucket weight (g) | 345 | [6 empty] | 5524.9745 | mm3 | Converting cubic cm to cubic mm to use the same units
07 28 2016 19 47 49 | 0.2 | Weight of water (g) | 1355 | [5 empty] | tip at | 0.2 | mm | Height of the column of water for each tip
07 28 2016 19 48 47 | 0.4 | # of tips | 245.25 | [5 empty] | area | 27624.8726 | mm2 | Divide volume (mm3) by height (0.2 mm) to find the area
07 28 2016 19 49 46 | 0.2 | Grams/tip | 5.525 | [8 empty] | Need to now find the radius of a circle for the rim
07 28 2016 19 50 44 | 0.2 | [7 empty] | radius | 93.7724 | mm | r = sqrt(area/pi)
07 28 2016 19 51 43 | 0.4 |  |  |  | Table 2
07 28 2016 19 52 41 | 0.2 |  |  |  | V = | 5524.9745 | mm3 | V = the volume of the water per tip (mm^3/tip)
07 28 2016 19 53 40 | 0.4 |  |  |  | h = | 0.2 | mm | h = height of the column of water for each tip (0.2mm) | diameter | 7.3837 | in
07 28 2016 19 54 39 | 0.2 |  |  |  | r = | 93.7724 |  | r = radius of the rim
07 28 2016 19 55 37 | 0.2
07 28 2016 19 56 36 | 0.4
07 28 2016 19 57 34 | 0.2 | To preform the calibration, make a copy of this sheet and follow the next few steps: Insert the test data into columns A and B from the .dat file with two columns. Column A shows time and date, column B shows the number of tips. Find the start time for the first calibration run. If there are cells above the starting time, they can be deleted. Input the weights of the bucket with the water in E2 and empty bucket in E3. The weight of the water in E4 will be calculated from these. Select cell E5, then select the correct range of readings (from column B) to be summed (from start time to finish time) Add the volume of water in the untipped bucket to the formula (either 0, 0.25, 0.5, 0.75, or 1). In this case, it’s 0.25. E6 should give you a number close to the weight you saw in the balancing stage (should be higher than 5 but less than 7) Table 2 will now give you the radius (highlighted in green) to enter in the file “Rim master fixed funnel” in OpenSCAD. Replace the value of the radius with the value calculated in the calibration process. From the “Design” drop down list, select “Compile”. Note the larger diameter of the drawing in the right hand box will change slightly. From the “Design” drop down list, select “Compile and Render (CGAL)”. From the “File” drop down list, select “Export”, then “Export as STL.” Name the stl file the same name you will note on the rim, bucket, and base and save it. This file will be used by the 3D printer to print the rim.
07 28 2016 19 58 33 | 0.2
07 28 2016 19 59 31 | 0.4
07 28 2016 20 00 30 | 0.2
07 28 2016 20 01 29 | 0.2
07 28 2016 20 02 27 | 0.4
07 28 2016 20 03 26 | 0.2
07 28 2016 20 04 24 | 0.2
07 28 2016 20 05 23 | 0.4
07 28 2016 20 06 21 | 0.2
07 28 2016 20 07 20 | 0.2
07 28 2016 20 08 19 | 0.4
07 28 2016 20 09 17 | 0.2
07 28 2016 20 10 16 | 0.2
07 28 2016 20 11 14 | 0.4
07 28 2016 20 12 13 | 0.2
07 28 2016 20 13 11 | 0.2
07 28 2016 20 14 10 | 0.4
07 28 2016 20 15 09 | 0.2
07 28 2016 20 16 07 | 0.2
07 28 2016 20 17 06 | 0.2
07 28 2016 20 18 04 | 0.2
07 28 2016 20 19 03 | 0.4
07 28 2016 20 20 02 | 0.2
07 28 2016 20 21 00 | 0.2
07 28 2016 20 21 59 | 0.2
07 28 2016 20 22 57 | 0.2
07 28 2016 20 23 56 | 0.4
07 28 2016 20 24 55 | 0.2
07 28 2016 20 25 53 | 0.2
07 28 2016 20 26 52 | 0.2
07 28 2016 20 27 50 | 0.2
07 28 2016 20 28 49 | 0.4
07 28 2016 20 29 47 | 0.2
07 28 2016 20 30 46 | 0.2
07 28 2016 20 31 45 | 0.2
07 28 2016 20 32 43 | 0.2
07 28 2016 20 33 42 | 0.2
07 28 2016 20 34 40 | 0.4
07 28 2016 20 35 39 | 0.2
07 28 2016 20 36 38 | 0.2
07 28 2016 20 37 36 | 0.2
07 28 2016 20 38 35 | 0.2
07 28 2016 20 39 33 | 0.2
07 28 2016 20 40 32 | 0.2
07 28 2016 20 41 30 | 0.4
07 28 2016 20 42 29 | 0.2
07 28 2016 20 43 28 | 0.2
07 28 2016 20 44 26 | 0.2
07 28 2016 20 45 25 | 0.2
07 28 2016 20 46 23 | 0.2
07 28 2016 20 47 22 | 0.2
07 28 2016 20 48 20 | 0.2
07 28 2016 20 49 19 | 0.2
07 28 2016 20 50 18 | 0.2
07 28 2016 20 51 16 | 0.4
07 28 2016 20 52 15 | 0.2
07 28 2016 20 53 13 | 0.2
07 28 2016 20 54 12 | 0.2
07 28 2016 20 55 10 | 0.2
07 28 2016 20 56 09 | 0.2
07 28 2016 20 57 07 | 0.2
07 28 2016 20 58 06 | 0.2
07 28 2016 20 59 05 | 0.2
07 28 2016 21 00 03 | 0.2
07 28 2016 21 01 02 | 0.2
07 28 2016 21 02 01 | 0.2
07 28 2016 21 02 59 | 0.2
07 28 2016 21 03 58 | 0.2
07 28 2016 21 04 56 | 0.2
07 28 2016 21 05 55 | 0.2
07 28 2016 21 06 53 | 0.2
07 28 2016 21 07 52 | 0.2
07 28 2016 21 08 50 | 0.2
07 28 2016 21 09 49 | 0.2
07 28 2016 21 10 48 | 0.2
07 28 2016 21 11 46 | 0.2
07 28 2016 21 12 45 | 0.2
07 28 2016 21 13 43 | 0.2
07 28 2016 21 14 42 | 0.2
07 28 2016 21 15 40 | 0.2
07 28 2016 21 16 39 | 0.2
07 28 2016 21 17 38 | 0.2
07 28 2016 21 18 36 | 0.2
07 28 2016 21 19 35 | 0.2
07 28 2016 21 20 33 | 0.2
07 28 2016 21 21 32 | 0.2
07 28 2016 21 22 30 | 0.2
07 28 2016 21 23 29 | 0.2
07 28 2016 21 24 28 | 0.2
07 28 2016 21 25 26 | 0.2
07 28 2016 21 26 25 | 0.2
07 28 2016 21 27 23 | 0
07 28 2016 21 28 22 | 0.2
07 28 2016 21 29 20 | 0.2
07 28 2016 21 30 19 | 0
07 28 2016 21 31 18 | 0
07 28 2016 21 32 16 | 0
07 28 2016 21 33 15 | 0
07 28 2016 21 34 13 | 0
07 28 2016 21 35 12 | 0
07 28 2016 21 36 10 | 0
07 28 2016 21 37 09 | 0
07 28 2016 21 38 08 | 0
07 28 2016 21 39 06 | 0
07 28 2016 21 40 05 | 0
07 28 2016 21 41 03 | 0
07 28 2016 21 42 02 | 0
07 28 2016 21 43 01 | 0
07 28 2016 21 43 59 | 0.2
07 28 2016 21 44 58 | 0
07 28 2016 21 45 56 | 0
07 28 2016 21 46 55 | 0
07 28 2016 21 47 54 | 0.2
07 28 2016 21 48 52 | 0.2
07 28 2016 21 49 51 | 0.2
07 28 2016 21 50 49 | 0.2
07 28 2016 21 51 48 | 0.2
07 28 2016 21 52 47 | 0.4
07 28 2016 21 53 45 | 0.2
07 28 2016 21 54 44 | 0.2
07 28 2016 21 55 42 | 0.2
07 28 2016 21 56 41 | 0.2
07 28 2016 21 57 39 | 0.2
07 28 2016 21 58 38 | 0.2
07 28 2016 21 59 36 | 0.2
07 28 2016 22 00 35 | 0.2
07 28 2016 22 01 34 | 0.2
07 28 2016 22 02 32 | 0.2
07 28 2016 22 03 31 | 0.2
07 28 2016 22 04 29 | 0.2
07 28 2016 22 05 28 | 0.2
07 28 2016 22 06 26 | 0.2
07 28 2016 22 07 25 | 0.4
07 28 2016 22 08 24 | 0.2
07 28 2016 22 09 22 | 0.2
07 28 2016 22 10 21 | 0.2
07 28 2016 22 11 19 | 0.2
07 28 2016 22 12 18 | 0.2
07 28 2016 22 13 16 | 0.2
07 28 2016 22 14 15 | 0.2
07 28 2016 22 15 14 | 0.2
07 28 2016 22 16 12 | 0.2
07 28 2016 22 17 11 | 0.2
07 28 2016 22 18 09 | 0.2
07 28 2016 22 19 08 | 0.2
07 28 2016 22 20 06 | 0.2
07 28 2016 22 21 05 | 0.2
07 28 2016 22 22 04 | 0.2
07 28 2016 22 23 02 | 0.2
07 28 2016 22 24 01 | 0.2
07 28 2016 22 24 59 | 0.2
07 28 2016 22 25 58 | 0.2
07 28 2016 22 26 56 | 0.2
07 28 2016 22 27 55 | 0.2
07 28 2016 22 28 54 | 0.2
07 28 2016 22 29 52 | 0.2
07 28 2016 22 30 51 | 0.2
07 28 2016 22 31 49 | 0.2
07 28 2016 22 32 48 | 0.2
07 28 2016 22 33 47 | 0
07 28 2016 22 34 45 | 0.2
07 28 2016 22 35 44 | 0.2
07 28 2016 22 36 42 | 0.2
07 28 2016 22 37 41 | 0.2
07 28 2016 22 38 39 | 0.2
07 28 2016 22 39 38 | 0.2
07 28 2016 22 40 36 | 0.2
07 28 2016 22 41 35 | 0.2
07 28 2016 22 42 33 | 0.2
07 28 2016 22 43 32 | 0.2
07 28 2016 22 44 31 | 0.2
07 28 2016 22 45 29 | 0.2
07 28 2016 22 46 28 | 0.2
07 28 2016 22 47 26 | 0.2
07 28 2016 22 48 25 | 0
07 28 2016 22 49 23 | 0.2
07 28 2016 22 50 22 | 0.2
07 28 2016 22 51 21 | 0.2
07 28 2016 22 52 19 | 0.2
07 28 2016 22 53 18 | 0.2
07 28 2016 22 54 16 | 0.2
07 28 2016 22 55 15 | 0.2
07 28 2016 22 56 13 | 0.2
07 28 2016 22 57 12 | 0
07 28 2016 22 58 11 | 0.2
07 28 2016 22 59 09 | 0.2
07 28 2016 23 00 08 | 0.2
07 28 2016 23 01 06 | 0.2
07 28 2016 23 02 05 | 0.2
07 28 2016 23 03 04 | 0.2
07 28 2016 23 04 02 | 0
07 28 2016 23 05 01 | 0.2
07 28 2016 23 05 59 | 0.2
07 28 2016 23 06 58 | 0.2
07 28 2016 23 07 57 | 0.2
07 28 2016 23 08 55 | 0.2
07 28 2016 23 09 54 | 0.2
07 28 2016 23 10 52 | 0
07 28 2016 23 11 51 | 0.2
07 28 2016 23 12 49 | 0.2
07 28 2016 23 13 48 | 0.2
07 28 2016 23 14 47 | 0.2
07 28 2016 23 15 45 | 0.2
07 28 2016 23 16 44 | 0
07 28 2016 23 17 42 | 0.2
07 28 2016 23 18 41 | 0.2
07 28 2016 23 19 39 | 0.2
07 28 2016 23 20 38 | 0.2
07 28 2016 23 21 37 | 0.2
07 28 2016 23 22 35 | 0
07 28 2016 23 23 34 | 0.2
07 28 2016 23 24 32 | 0.2
07 28 2016 23 25 31 | 0.2
07 28 2016 23 26 29 | 0.2
07 28 2016 23 27 28 | 0
07 28 2016 23 28 27 | 0.2
07 28 2016 23 29 25 | 0.2
07 28 2016 23 30 24 | 0.2
07 28 2016 23 31 22 | 0.2
07 28 2016 23 32 21 | 0
07 28 2016 23 33 19 | 0.2
07 28 2016 23 34 18 | 0.2
07 28 2016 23 35 16 | 0.2
07 28 2016 23 36 15 | 0.2
07 28 2016 23 37 14 | 0
07 28 2016 23 38 12 | 0.2
07 28 2016 23 39 11 | 0.2
07 28 2016 23 40 09 | 0.2
07 28 2016 23 41 08 | 0
07 28 2016 23 42 06 | 0.2
07 28 2016 23 43 05 | 0.2
07 28 2016 23 44 04 | 0.2
07 28 2016 23 45 02 | 0
07 28 2016 23 46 01 | 0.2
07 28 2016 23 46 59 | 0.2
07 28 2016 23 47 58 | 0.2
07 28 2016 23 48 57 | 0
07 28 2016 23 49 55 | 0.2
07 28 2016 23 50 54 | 0.2
07 28 2016 23 51 52 | 0.2
07 28 2016 23 52 51 | 0
07 28 2016 23 53 49 | 0.2
07 28 2016 23 54 48 | 0.2
07 28 2016 23 55 46 | 0
07 28 2016 23 56 45 | 0.2
07 28 2016 23 57 44 | 0.2
07 28 2016 23 58 42 | 0.2
07 28 2016 23 59 41 | 0

## Example - Bottle
07 28 2016 19 44 53 | 0 |  |  | 07 28 2016 21 46 55 | 0 |  |  |  | 07 29 2016 00 46 32 | 0 |  |  | 07 29 2016 03 22 42 | 0
07 28 2016 19 45 52 | 0.2 | Starting weight | 940 | 07 28 2016 21 47 54 | 0.2 | Starting weight | 995 |  | 07 29 2016 00 47 31 | 0.2 | Starting weight | 931 | 07 29 2016 03 23 41 | 0.2 | Starting weight | 944
07 28 2016 19 46 50 | 0.2 | Ending weight | 255 | 07 28 2016 21 48 52 | 0.2 | Ending weight | 255 |  | 07 29 2016 00 48 29 | 0.2 | Ending weight | 258 | 07 29 2016 03 24 40 | 0.4 | Ending weight | 256
07 28 2016 19 47 49 | 0.2 | Final weight | 685 | 07 28 2016 21 49 51 | 0.2 | Final weight | 740 |  | 07 29 2016 00 49 28 | 0.4 | Final weight | 673 | 07 29 2016 03 25 38 | 0.2 | Final weight | 688
07 28 2016 19 48 47 | 0.4 | # of tips | 122.5 | 07 28 2016 21 50 49 | 0.2 | # of tips | 133 |  | 07 29 2016 00 50 26 | 0.2 | # of tips | 122 | 07 29 2016 03 26 37 | 0.2 | # of tips | 122
07 28 2016 19 49 46 | 0.2 | Grams/tip | 5.5918 | 07 28 2016 21 51 48 | 0.2 | Grams/tip | 5.5639 |  | 07 29 2016 00 51 25 | 0.4 | Grams/tip | 5.5164 | 07 29 2016 03 27 35 | 0.2 | Grams/tip | 5.6393
07 28 2016 19 50 44 | 0.2 |  |  | 07 28 2016 21 52 47 | 0.4 |  |  |  | 07 29 2016 00 52 23 | 0 |  |  | 07 29 2016 03 28 34 | 0.2
07 28 2016 19 51 43 | 0.4 |  |  | 07 28 2016 21 53 45 | 0.2 |  |  |  | 07 29 2016 00 53 22 | 0.2 |  |  | 07 29 2016 03 29 32 | 0.2
07 28 2016 19 52 41 | 0.2 |  |  | 07 28 2016 21 54 44 | 0.2 | Total weight | 2786 |  | 07 29 2016 00 54 21 | 0.2 |  |  | 07 29 2016 03 30 31 | 0.2
07 28 2016 19 53 40 | 0.4 |  |  | 07 28 2016 21 55 42 | 0.2 | Total tips | 499.5 |  | 07 29 2016 00 55 19 | 0.2 |  |  | 07 29 2016 03 31 30 | 0.2
07 28 2016 19 54 39 | 0.2 |  |  | 07 28 2016 21 56 41 | 0.2 | Grams/tip | 5.5776 |  | 07 29 2016 00 56 18 | 0.2 |  |  | 07 29 2016 03 32 28 | 0.2
07 28 2016 19 55 37 | 0.2 |  |  | 07 28 2016 21 57 39 | 0.2 |  |  |  | 07 29 2016 00 57 16 | 0.2 |  |  | 07 29 2016 03 33 27 | 0.4
07 28 2016 19 56 36 | 0.4 |  |  | 07 28 2016 21 58 38 | 0.2 |  |  |  | 07 29 2016 00 58 15 | 0.2 |  |  | 07 29 2016 03 34 25 | 0.2
07 28 2016 19 57 34 | 0.2 |  |  | 07 28 2016 21 59 36 | 0.2 | g/tip | 5.5776 |  | 07 29 2016 00 59 13 | 0.2 |  |  | 07 29 2016 03 35 24 | 0.2
07 28 2016 19 58 33 | 0.2 |  |  | 07 28 2016 22 00 35 | 0.2 | tip at | 0.2 |  | 07 29 2016 01 00 12 | 0.2 |  |  | 07 29 2016 03 36 23 | 0.2
07 28 2016 19 59 31 | 0.4 |  |  | 07 28 2016 22 01 34 | 0.2 |  |  |  | 07 29 2016 01 01 11 | 0.2 |  |  | 07 29 2016 03 37 21 | 0.2
07 28 2016 20 00 30 | 0.2 |  |  | 07 28 2016 22 02 32 | 0.2 | vol/tip | 5577.5776 | cumm | 07 29 2016 01 02 09 | 0 |  |  | 07 29 2016 03 38 20 | 0.2
07 28 2016 20 01 29 | 0.2 |  |  | 07 28 2016 22 03 31 | 0.2 | area/tip | 27887.8879 |  | 07 29 2016 01 03 08 | 0.2 |  |  | 07 29 2016 03 39 18 | 0.2
07 28 2016 20 02 27 | 0.4 |  |  | 07 28 2016 22 04 29 | 0.2 |  |  |  | 07 29 2016 01 04 06 | 0.2 |  |  | 07 29 2016 03 40 17 | 0.2
07 28 2016 20 03 26 | 0.2 |  |  | 07 28 2016 22 05 28 | 0.2 | radius | 94.2117 | mm | 07 29 2016 01 05 05 | 0.2 |  |  | 07 29 2016 03 41 15 | 0.2
07 28 2016 20 04 24 | 0.2 |  |  | 07 28 2016 22 06 26 | 0.2 |  |  |  | 07 29 2016 01 06 04 | 0.2 |  |  | 07 29 2016 03 42 14 | 0.4
07 28 2016 20 05 23 | 0.4 |  |  | 07 28 2016 22 07 25 | 0.4 | diam | 7.4182 | in | 07 29 2016 01 07 02 | 0.2 |  |  | 07 29 2016 03 43 13 | 0.2
07 28 2016 20 06 21 | 0.2 |  |  | 07 28 2016 22 08 24 | 0.2 |  |  |  | 07 29 2016 01 08 01 | 0.2 |  |  | 07 29 2016 03 44 11 | 0.2
07 28 2016 20 07 20 | 0.2 |  |  | 07 28 2016 22 09 22 | 0.2 |  |  |  | 07 29 2016 01 08 59 | 0.2 |  |  | 07 29 2016 03 45 10 | 0.2
07 28 2016 20 08 19 | 0.4 |  |  | 07 28 2016 22 10 21 | 0.2 |  |  |  | 07 29 2016 01 09 58 | 0 |  |  | 07 29 2016 03 46 08 | 0.2
07 28 2016 20 09 17 | 0.2 |  |  | 07 28 2016 22 11 19 | 0.2 |  |  |  | 07 29 2016 01 10 56 | 0.2 |  |  | 07 29 2016 03 47 07 | 0.2
07 28 2016 20 10 16 | 0.2 |  |  | 07 28 2016 22 12 18 | 0.2 |  |  |  | 07 29 2016 01 11 55 | 0.2 |  |  | 07 29 2016 03 48 05 | 0.2
07 28 2016 20 11 14 | 0.4 |  |  | 07 28 2016 22 13 16 | 0.2 |  |  |  | 07 29 2016 01 12 54 | 0.2 |  |  | 07 29 2016 03 49 04 | 0.2
07 28 2016 20 12 13 | 0.2 |  |  | 07 28 2016 22 14 15 | 0.2 |  |  |  | 07 29 2016 01 13 52 | 0.2 |  |  | 07 29 2016 03 50 03 | 0.2
07 28 2016 20 13 11 | 0.2 |  |  | 07 28 2016 22 15 14 | 0.2 |  |  |  | 07 29 2016 01 14 51 | 0.2 |  |  | 07 29 2016 03 51 01 | 0.2
07 28 2016 20 14 10 | 0.4 |  |  | 07 28 2016 22 16 12 | 0.2 |  |  |  | 07 29 2016 01 15 49 | 0 |  |  | 07 29 2016 03 52 00 | 0.2
07 28 2016 20 15 09 | 0.2 |  |  | 07 28 2016 22 17 11 | 0.2 |  |  |  | 07 29 2016 01 16 48 | 0.2 |  |  | 07 29 2016 03 52 58 | 0.2
07 28 2016 20 16 07 | 0.2 |  |  | 07 28 2016 22 18 09 | 0.2 |  |  |  | 07 29 2016 01 17 46 | 0.2 |  |  | 07 29 2016 03 53 57 | 0.2
07 28 2016 20 17 06 | 0.2 |  |  | 07 28 2016 22 19 08 | 0.2 |  |  |  | 07 29 2016 01 18 45 | 0.2 |  |  | 07 29 2016 03 54 56 | 0.2
07 28 2016 20 18 04 | 0.2 |  |  | 07 28 2016 22 20 06 | 0.2 |  |  |  | 07 29 2016 01 19 43 | 0.2 |  |  | 07 29 2016 03 55 54 | 0.2
07 28 2016 20 19 03 | 0.4 |  |  | 07 28 2016 22 21 05 | 0.2 |  |  |  | 07 29 2016 01 20 42 | 0.2 |  |  | 07 29 2016 03 56 53 | 0.2
07 28 2016 20 20 02 | 0.2 |  |  | 07 28 2016 22 22 04 | 0.2 |  |  |  | 07 29 2016 01 21 41 | 0.2 |  |  | 07 29 2016 03 57 51 | 0.2
07 28 2016 20 21 00 | 0.2 |  |  | 07 28 2016 22 23 02 | 0.2 |  |  |  | 07 29 2016 01 22 39 | 0 |  |  | 07 29 2016 03 58 50 | 0.2
07 28 2016 20 21 59 | 0.2 |  |  | 07 28 2016 22 24 01 | 0.2 |  |  |  | 07 29 2016 01 23 38 | 0.2 |  |  | 07 29 2016 03 59 48 | 0.2
07 28 2016 20 22 57 | 0.2 |  |  | 07 28 2016 22 24 59 | 0.2 |  |  |  | 07 29 2016 01 24 36 | 0.2 |  |  | 07 29 2016 04 00 47 | 0.2
07 28 2016 20 23 56 | 0.4 |  |  | 07 28 2016 22 25 58 | 0.2 |  |  |  | 07 29 2016 01 25 35 | 0.2 |  |  | 07 29 2016 04 01 46 | 0.2
07 28 2016 20 24 55 | 0.2 |  |  | 07 28 2016 22 26 56 | 0.2 |  |  |  | 07 29 2016 01 26 33 | 0.2 |  |  | 07 29 2016 04 02 44 | 0.2
07 28 2016 20 25 53 | 0.2 |  |  | 07 28 2016 22 27 55 | 0.2 |  |  |  | 07 29 2016 01 27 32 | 0.2 |  |  | 07 29 2016 04 03 43 | 0.2
07 28 2016 20 26 52 | 0.2 |  |  | 07 28 2016 22 28 54 | 0.2 |  |  |  | 07 29 2016 01 28 30 | 0.2 |  |  | 07 29 2016 04 04 41 | 0.2
07 28 2016 20 27 50 | 0.2 |  |  | 07 28 2016 22 29 52 | 0.2 |  |  |  | 07 29 2016 01 29 29 | 0 |  |  | 07 29 2016 04 05 40 | 0.2
07 28 2016 20 28 49 | 0.4 |  |  | 07 28 2016 22 30 51 | 0.2 |  |  |  | 07 29 2016 01 30 27 | 0.2 |  |  | 07 29 2016 04 06 38 | 0.2
07 28 2016 20 29 47 | 0.2 |  |  | 07 28 2016 22 31 49 | 0.2 |  |  |  | 07 29 2016 01 31 26 | 0.2 |  |  | 07 29 2016 04 07 37 | 0.2
07 28 2016 20 30 46 | 0.2 |  |  | 07 28 2016 22 32 48 | 0.2 |  |  |  | 07 29 2016 01 32 25 | 0.2 |  |  | 07 29 2016 04 08 36 | 0.2
07 28 2016 20 31 45 | 0.2 |  |  | 07 28 2016 22 33 47 | 0 |  |  |  | 07 29 2016 01 33 23 | 0.2 |  |  | 07 29 2016 04 09 34 | 0.2
07 28 2016 20 32 43 | 0.2 |  |  | 07 28 2016 22 34 45 | 0.2 |  |  |  | 07 29 2016 01 34 22 | 0.2 |  |  | 07 29 2016 04 10 33 | 0.2
07 28 2016 20 33 42 | 0.2 |  |  | 07 28 2016 22 35 44 | 0.2 |  |  |  | 07 29 2016 01 35 20 | 0 |  |  | 07 29 2016 04 11 31 | 0.2
07 28 2016 20 34 40 | 0.4 |  |  | 07 28 2016 22 36 42 | 0.2 |  |  |  | 07 29 2016 01 36 19 | 0.2 |  |  | 07 29 2016 04 12 30 | 0.2
07 28 2016 20 35 39 | 0.2 |  |  | 07 28 2016 22 37 41 | 0.2 |  |  |  | 07 29 2016 01 37 17 | 0.2 |  |  | 07 29 2016 04 13 28 | 0.2
07 28 2016 20 36 38 | 0.2 |  |  | 07 28 2016 22 38 39 | 0.2 |  |  |  | 07 29 2016 01 38 16 | 0.2 |  |  | 07 29 2016 04 14 27 | 0.2
07 28 2016 20 37 36 | 0.2 |  |  | 07 28 2016 22 39 38 | 0.2 |  |  |  | 07 29 2016 01 39 14 | 0.2 |  |  | 07 29 2016 04 15 25 | 0.2
07 28 2016 20 38 35 | 0.2 |  |  | 07 28 2016 22 40 36 | 0.2 |  |  |  | 07 29 2016 01 40 13 | 0 |  |  | 07 29 2016 04 16 24 | 0.2
07 28 2016 20 39 33 | 0.2 |  |  | 07 28 2016 22 41 35 | 0.2 |  |  |  | 07 29 2016 01 41 12 | 0.2 |  |  | 07 29 2016 04 17 23 | 0.2
07 28 2016 20 40 32 | 0.2 |  |  | 07 28 2016 22 42 33 | 0.2 |  |  |  | 07 29 2016 01 42 10 | 0.2 |  |  | 07 29 2016 04 18 21 | 0.2
07 28 2016 20 41 30 | 0.4 |  |  | 07 28 2016 22 43 32 | 0.2 |  |  |  | 07 29 2016 01 43 09 | 0.2 |  |  | 07 29 2016 04 19 20 | 0.2
07 28 2016 20 42 29 | 0.2 |  |  | 07 28 2016 22 44 31 | 0.2 |  |  |  | 07 29 2016 01 44 07 | 0.2 |  |  | 07 29 2016 04 20 18 | 0.2
07 28 2016 20 43 28 | 0.2 |  |  | 07 28 2016 22 45 29 | 0.2 |  |  |  | 07 29 2016 01 45 06 | 0.2 |  |  | 07 29 2016 04 21 17 | 0
07 28 2016 20 44 26 | 0.2 |  |  | 07 28 2016 22 46 28 | 0.2 |  |  |  | 07 29 2016 01 46 04 | 0 |  |  | 07 29 2016 04 22 15 | 0.2
07 28 2016 20 45 25 | 0.2 |  |  | 07 28 2016 22 47 26 | 0.2 |  |  |  | 07 29 2016 01 47 03 | 0.2 |  |  | 07 29 2016 04 23 14 | 0.2
07 28 2016 20 46 23 | 0.2 |  |  | 07 28 2016 22 48 25 | 0 |  |  |  | 07 29 2016 01 48 02 | 0.2 |  |  | 07 29 2016 04 24 12 | 0.2
07 28 2016 20 47 22 | 0.2 |  |  | 07 28 2016 22 49 23 | 0.2 |  |  |  | 07 29 2016 01 49 00 | 0.2 |  |  | 07 29 2016 04 25 11 | 0.2
07 28 2016 20 48 20 | 0.2 |  |  | 07 28 2016 22 50 22 | 0.2 |  |  |  | 07 29 2016 01 49 59 | 0.2 |  |  | 07 29 2016 04 26 10 | 0.2
07 28 2016 20 49 19 | 0.2 |  |  | 07 28 2016 22 51 21 | 0.2 |  |  |  | 07 29 2016 01 50 57 | 0 |  |  | 07 29 2016 04 27 08 | 0.2
07 28 2016 20 50 18 | 0.2 |  |  | 07 28 2016 22 52 19 | 0.2 |  |  |  | 07 29 2016 01 51 56 | 0.2 |  |  | 07 29 2016 04 28 07 | 0.2
07 28 2016 20 51 16 | 0.4 |  |  | 07 28 2016 22 53 18 | 0.2 |  |  |  | 07 29 2016 01 52 54 | 0.2 |  |  | 07 29 2016 04 29 05 | 0.2
07 28 2016 20 52 15 | 0.2 |  |  | 07 28 2016 22 54 16 | 0.2 |  |  |  | 07 29 2016 01 53 53 | 0.2 |  |  | 07 29 2016 04 30 04 | 0.2
07 28 2016 20 53 13 | 0.2 |  |  | 07 28 2016 22 55 15 | 0.2 |  |  |  | 07 29 2016 01 54 52 | 0.2 |  |  | 07 29 2016 04 31 03 | 0
07 28 2016 20 54 12 | 0.2 |  |  | 07 28 2016 22 56 13 | 0.2 |  |  |  | 07 29 2016 01 55 50 | 0 |  |  | 07 29 2016 04 32 01 | 0.2
07 28 2016 20 55 10 | 0.2 |  |  | 07 28 2016 22 57 12 | 0 |  |  |  | 07 29 2016 01 56 49 | 0.2 |  |  | 07 29 2016 04 33 00 | 0.2
07 28 2016 20 56 09 | 0.2 |  |  | 07 28 2016 22 58 11 | 0.2 |  |  |  | 07 29 2016 01 57 47 | 0.2 |  |  | 07 29 2016 04 33 58 | 0.2
07 28 2016 20 57 07 | 0.2 |  |  | 07 28 2016 22 59 09 | 0.2 |  |  |  | 07 29 2016 01 58 46 | 0.2 |  |  | 07 29 2016 04 34 57 | 0.2
07 28 2016 20 58 06 | 0.2 |  |  | 07 28 2016 23 00 08 | 0.2 |  |  |  | 07 29 2016 01 59 44 | 0 |  |  | 07 29 2016 04 35 55 | 0.2
07 28 2016 20 59 05 | 0.2 |  |  | 07 28 2016 23 01 06 | 0.2 |  |  |  | 07 29 2016 02 00 43 | 0.2 |  |  | 07 29 2016 04 36 54 | 0.2
07 28 2016 21 00 03 | 0.2 |  |  | 07 28 2016 23 02 05 | 0.2 |  |  |  | 07 29 2016 02 01 42 | 0.2 |  |  | 07 29 2016 04 37 53 | 0.2
07 28 2016 21 01 02 | 0.2 |  |  | 07 28 2016 23 03 04 | 0.2 |  |  |  | 07 29 2016 02 02 40 | 0.2 |  |  | 07 29 2016 04 38 51 | 0.2
07 28 2016 21 02 01 | 0.2 |  |  | 07 28 2016 23 04 02 | 0 |  |  |  | 07 29 2016 02 03 39 | 0 |  |  | 07 29 2016 04 39 50 | 0
07 28 2016 21 02 59 | 0.2 |  |  | 07 28 2016 23 05 01 | 0.2 |  |  |  | 07 29 2016 02 04 37 | 0.2 |  |  | 07 29 2016 04 40 48 | 0.2
07 28 2016 21 03 58 | 0.2 |  |  | 07 28 2016 23 05 59 | 0.2 |  |  |  | 07 29 2016 02 05 36 | 0.2 |  |  | 07 29 2016 04 41 47 | 0.2
07 28 2016 21 04 56 | 0.2 |  |  | 07 28 2016 23 06 58 | 0.2 |  |  |  | 07 29 2016 02 06 34 | 0.2 |  |  | 07 29 2016 04 42 45 | 0.2
07 28 2016 21 05 55 | 0.2 |  |  | 07 28 2016 23 07 57 | 0.2 |  |  |  | 07 29 2016 02 07 33 | 0 |  |  | 07 29 2016 04 43 44 | 0.2
07 28 2016 21 06 53 | 0.2 |  |  | 07 28 2016 23 08 55 | 0.2 |  |  |  | 07 29 2016 02 08 32 | 0.2 |  |  | 07 29 2016 04 44 43 | 0.2
07 28 2016 21 07 52 | 0.2 |  |  | 07 28 2016 23 09 54 | 0.2 |  |  |  | 07 29 2016 02 09 30 | 0.2 |  |  | 07 29 2016 04 45 41 | 0.2
07 28 2016 21 08 50 | 0.2 |  |  | 07 28 2016 23 10 52 | 0 |  |  |  | 07 29 2016 02 10 29 | 0.2 |  |  | 07 29 2016 04 46 40 | 0
07 28 2016 21 09 49 | 0.2 |  |  | 07 28 2016 23 11 51 | 0.2 |  |  |  | 07 29 2016 02 11 27 | 0 |  |  | 07 29 2016 04 47 38 | 0.2
07 28 2016 21 10 48 | 0.2 |  |  | 07 28 2016 23 12 49 | 0.2 |  |  |  | 07 29 2016 02 12 26 | 0.2 |  |  | 07 29 2016 04 48 37 | 0.2
07 28 2016 21 11 46 | 0.2 |  |  | 07 28 2016 23 13 48 | 0.2 |  |  |  | 07 29 2016 02 13 24 | 0.2 |  |  | 07 29 2016 04 49 35 | 0.2
07 28 2016 21 12 45 | 0.2 |  |  | 07 28 2016 23 14 47 | 0.2 |  |  |  | 07 29 2016 02 14 23 | 0.2 |  |  | 07 29 2016 04 50 34 | 0.2
07 28 2016 21 13 43 | 0.2 |  |  | 07 28 2016 23 15 45 | 0.2 |  |  |  | 07 29 2016 02 15 22 | 0 |  |  | 07 29 2016 04 51 33 | 0.2
07 28 2016 21 14 42 | 0.2 |  |  | 07 28 2016 23 16 44 | 0 |  |  |  | 07 29 2016 02 16 20 | 0.2 |  |  | 07 29 2016 04 52 31 | 0
07 28 2016 21 15 40 | 0.2 |  |  | 07 28 2016 23 17 42 | 0.2 |  |  |  | 07 29 2016 02 17 19 | 0.2 |  |  | 07 29 2016 04 53 30 | 0.2
07 28 2016 21 16 39 | 0.2 |  |  | 07 28 2016 23 18 41 | 0.2 |  |  |  | 07 29 2016 02 18 17 | 0.2 |  |  | 07 29 2016 04 54 28 | 0.2
07 28 2016 21 17 38 | 0.2 |  |  | 07 28 2016 23 19 39 | 0.2 |  |  |  | 07 29 2016 02 19 16 | 0 |  |  | 07 29 2016 04 55 27 | 0.2
07 28 2016 21 18 36 | 0.2 |  |  | 07 28 2016 23 20 38 | 0.2 |  |  |  | 07 29 2016 02 20 14 | 0.2 |  |  | 07 29 2016 04 56 25 | 0.2
07 28 2016 21 19 35 | 0.2 |  |  | 07 28 2016 23 21 37 | 0.2 |  |  |  | 07 29 2016 02 21 13 | 0.2 |  |  | 07 29 2016 04 57 24 | 0.2
07 28 2016 21 20 33 | 0.2 |  |  | 07 28 2016 23 22 35 | 0 |  |  |  | 07 29 2016 02 22 12 | 0.2 |  |  | 07 29 2016 04 58 22 | 0
07 28 2016 21 21 32 | 0.2 |  |  | 07 28 2016 23 23 34 | 0.2 |  |  |  | 07 29 2016 02 23 10 | 0 |  |  | 07 29 2016 04 59 21 | 0.2
07 28 2016 21 22 30 | 0.2 |  |  | 07 28 2016 23 24 32 | 0.2 |  |  |  | 07 29 2016 02 24 09 | 0.2 |  |  | 07 29 2016 05 00 20 | 0.2
07 28 2016 21 23 29 | 0.2 |  |  | 07 28 2016 23 25 31 | 0.2 |  |  |  | 07 29 2016 02 25 07 | 0.2 |  |  | 07 29 2016 05 01 18 | 0.2
07 28 2016 21 24 28 | 0.2 |  |  | 07 28 2016 23 26 29 | 0.2 |  |  |  | 07 29 2016 02 26 06 | 0 |  |  | 07 29 2016 05 02 17 | 0.2
07 28 2016 21 25 26 | 0.2 |  |  | 07 28 2016 23 27 28 | 0 |  |  |  | 07 29 2016 02 27 04 | 0.2 |  |  | 07 29 2016 05 03 15 | 0
07 28 2016 21 26 25 | 0.2 |  |  | 07 28 2016 23 28 27 | 0.2 |  |  |  | 07 29 2016 02 28 03 | 0.2 |  |  | 07 29 2016 05 04 14 | 0.2
07 28 2016 21 27 23 | 0 |  |  | 07 28 2016 23 29 25 | 0.2 |  |  |  | 07 29 2016 02 29 02 | 0.2 |  |  | 07 29 2016 05 05 12 | 0.2
07 28 2016 21 28 22 | 0.2 |  |  | 07 28 2016 23 30 24 | 0.2 |  |  |  | 07 29 2016 02 30 00 | 0 |  |  | 07 29 2016 05 06 11 | 0.2
07 28 2016 21 29 20 | 0.2 |  |  | 07 28 2016 23 31 22 | 0.2 |  |  |  | 07 29 2016 02 30 59 | 0.2 |  |  | 07 29 2016 05 07 10 | 0.2
07 28 2016 21 30 19 | 0 |  |  | 07 28 2016 23 32 21 | 0 |  |  |  | 07 29 2016 02 31 57 | 0.2 |  |  | 07 29 2016 05 08 08 | 0
07 28 2016 21 31 18 | 0 |  |  | 07 28 2016 23 33 19 | 0.2 |  |  |  | 07 29 2016 02 32 56 | 0 |  |  | 07 29 2016 05 09 07 | 0.2
07 28 2016 21 32 16 | 0 |  |  | 07 28 2016 23 34 18 | 0.2 |  |  |  | 07 29 2016 02 33 55 | 0.2 |  |  | 07 29 2016 05 10 05 | 0.2
07 28 2016 21 33 15 | 0 |  |  | 07 28 2016 23 35 16 | 0.2 |  |  |  | 07 29 2016 02 34 53 | 0.2 |  |  | 07 29 2016 05 11 04 | 0.2
07 28 2016 21 34 13 | 0 |  |  | 07 28 2016 23 36 15 | 0.2 |  |  |  | 07 29 2016 02 35 52 | 0 |  |  | 07 29 2016 05 12 03 | 0.2
07 28 2016 21 35 12 | 0 |  |  | 07 28 2016 23 37 14 | 0 |  |  |  | 07 29 2016 02 36 50 | 0.2 |  |  | 07 29 2016 05 13 01 | 0
07 28 2016 21 36 10 | 0 |  |  | 07 28 2016 23 38 12 | 0.2 |  |  |  | 07 29 2016 02 37 49 | 0.2 |  |  | 07 29 2016 05 14 00 | 0.2
07 28 2016 21 37 09 | 0 |  |  | 07 28 2016 23 39 11 | 0.2 |  |  |  | 07 29 2016 02 38 47 | 0.2 |  |  | 07 29 2016 05 14 58 | 0.2
07 28 2016 21 38 08 | 0 |  |  | 07 28 2016 23 40 09 | 0.2 |  |  |  | 07 29 2016 02 39 46 | 0 |  |  | 07 29 2016 05 15 57 | 0.2
07 28 2016 21 39 06 | 0 |  |  | 07 28 2016 23 41 08 | 0 |  |  |  | 07 29 2016 02 40 44 | 0.2 |  |  | 07 29 2016 05 16 55 | 0
07 28 2016 21 40 05 | 0 |  |  | 07 28 2016 23 42 06 | 0.2 |  |  |  | 07 29 2016 02 41 43 | 0.2 |  |  | 07 29 2016 05 17 54 | 0.2
07 28 2016 21 41 03 | 0 |  |  | 07 28 2016 23 43 05 | 0.2 |  |  |  | 07 29 2016 02 42 42 | 0 |  |  | 07 29 2016 05 18 53 | 0.2
07 28 2016 21 42 02 | 0 |  |  | 07 28 2016 23 44 04 | 0.2 |  |  |  | 07 29 2016 02 43 40 | 0.2 |  |  | 07 29 2016 05 19 51 | 0.2
07 28 2016 21 43 01 | 0 |  |  | 07 28 2016 23 45 02 | 0 |  |  |  | 07 29 2016 02 44 39 | 0.2 |  |  | 07 29 2016 05 20 50 | 0
07 28 2016 21 43 59 | 0.2 |  |  | 07 28 2016 23 46 01 | 0.2 |  |  |  | 07 29 2016 02 45 37 | 0 |  |  | 07 29 2016 05 21 48 | 0.2
07 28 2016 21 44 58 | 0 |  |  | 07 28 2016 23 46 59 | 0.2 |  |  |  | 07 29 2016 02 46 36 | 0.2 |  |  | 07 29 2016 05 22 47 | 0.2
07 28 2016 21 45 56 | 0 |  |  | 07 28 2016 23 47 58 | 0.2 |  |  |  | 07 29 2016 02 47 34 | 0.2 |  |  | 07 29 2016 05 23 45 | 0.2
07 28 2016 21 46 55 | 0 |  |  | 07 28 2016 23 48 57 | 0 |  |  |  | 07 29 2016 02 48 33 | 0 |  |  | 07 29 2016 05 24 44 | 0
07 28 2016 21 47 54 | 0.2 |  |  | 07 28 2016 23 49 55 | 0.2 |  |  |  | 07 29 2016 02 49 31 | 0.2 |  |  | 07 29 2016 05 25 43 | 0.2
07 28 2016 21 48 52 | 0.2 |  |  | 07 28 2016 23 50 54 | 0.2 |  |  |  | 07 29 2016 02 50 30 | 0.2 |  |  | 07 29 2016 05 26 41 | 0.2
07 28 2016 21 49 51 | 0.2 |  |  | 07 28 2016 23 51 52 | 0.2 |  |  |  | 07 29 2016 02 51 28 | 0 |  |  | 07 29 2016 05 27 40 | 0
07 28 2016 21 50 49 | 0.2 |  |  | 07 28 2016 23 52 51 | 0 |  |  |  | 07 29 2016 02 52 27 | 0.2 |  |  | 07 29 2016 05 28 38 | 0.2
07 28 2016 21 51 48 | 0.2 |  |  | 07 28 2016 23 53 49 | 0.2 |  |  |  | 07 29 2016 02 53 26 | 0.2 |  |  | 07 29 2016 05 29 37 | 0.2
07 28 2016 21 52 47 | 0.4 |  |  | 07 28 2016 23 54 48 | 0.2 |  |  |  | 07 29 2016 02 54 24 | 0 |  |  | 07 29 2016 05 30 35 | 0
07 28 2016 21 53 45 | 0.2 |  |  | 07 28 2016 23 55 46 | 0 |  |  |  | 07 29 2016 02 55 23 | 0.2 |  |  | 07 29 2016 05 31 34 | 0.2
07 28 2016 21 54 44 | 0.2 |  |  | 07 28 2016 23 56 45 | 0.2 |  |  |  | 07 29 2016 02 56 21 | 0.2 |  |  | 07 29 2016 05 32 33 | 0.2
07 28 2016 21 55 42 | 0.2 |  |  | 07 28 2016 23 57 44 | 0.2 |  |  |  | 07 29 2016 02 57 20 | 0 |  |  | 07 29 2016 05 33 31 | 0
07 28 2016 21 56 41 | 0.2 |  |  | 07 28 2016 23 58 42 | 0.2 |  |  |  | 07 29 2016 02 58 18 | 0.2 |  |  | 07 29 2016 05 34 30 | 0
07 28 2016 21 57 39 | 0.2 |  |  | 07 28 2016 23 59 41 | 0 |  |  |  | 07 29 2016 02 59 17 | 0 |  |  | 07 29 2016 05 35 28 | 0
07 28 2016 21 58 38 | 0.2 |  |  | 07 29 2016 00 00 39 | 0.2 |  |  |  | 07 29 2016 03 00 15 | 0.2 |  |  | 07 29 2016 05 36 27 | 0
07 28 2016 21 59 36 | 0.2 |  |  | 07 29 2016 00 01 38 | 0.2 |  |  |  | 07 29 2016 03 01 14 | 0.2 |  |  | 07 29 2016 05 37 25 | 0
07 28 2016 22 00 35 | 0.2 |  |  | 07 29 2016 00 02 37 | 0.2 |  |  |  | 07 29 2016 03 02 13 | 0 |  |  | 07 29 2016 05 38 24 | 0
07 28 2016 22 01 34 | 0.2 |  |  | 07 29 2016 00 03 35 | 0 |  |  |  | 07 29 2016 03 03 11 | 0.2 |  |  | 07 29 2016 05 39 23 | 0
07 28 2016 22 02 32 | 0.2 |  |  | 07 29 2016 00 04 34 | 0.2 |  |  |  | 07 29 2016 03 04 10 | 0.2 |  |  | 07 29 2016 05 40 21 | 0
07 28 2016 22 03 31 | 0.2 |  |  | 07 29 2016 00 05 32 | 0.2 |  |  |  | 07 29 2016 03 05 08 | 0 |  |  | 07 29 2016 05 41 20 | 0
07 28 2016 22 04 29 | 0.2 |  |  | 07 29 2016 00 06 31 | 0 |  |  |  | 07 29 2016 03 06 07 | 0.2 |  |  | 07 29 2016 05 42 18 | 0
07 28 2016 22 05 28 | 0.2 |  |  | 07 29 2016 00 07 29 | 0.2 |  |  |  | 07 29 2016 03 07 05 | 0.2 |  |  | 07 29 2016 05 43 17 | 0
07 28 2016 22 06 26 | 0.2 |  |  | 07 29 2016 00 08 28 | 0.2 |  |  |  | 07 29 2016 03 08 04 | 0 |  |  | 07 29 2016 05 44 15 | 0
07 28 2016 22 07 25 | 0.4 |  |  | 07 29 2016 00 09 27 | 0 |  |  |  | 07 29 2016 03 09 03 | 0.2 |  |  | 07 29 2016 05 45 14 | 0
07 28 2016 22 08 24 | 0.2 |  |  | 07 29 2016 00 10 25 | 0.2 |  |  |  | 07 29 2016 03 10 01 | 0 |  |  | 07 29 2016 05 46 13 | 0
07 28 2016 22 09 22 | 0.2 |  |  | 07 29 2016 00 11 24 | 0.2 |  |  |  | 07 29 2016 03 11 00 | 0.2 |  |  | 07 29 2016 05 47 11 | 0
07 28 2016 22 10 21 | 0.2 |  |  | 07 29 2016 00 12 22 | 0 |  |  |  | 07 29 2016 03 11 58 | 0.2 |  |  | 07 29 2016 05 48 10 | 0
07 28 2016 22 11 19 | 0.2 |  |  | 07 29 2016 00 13 21 | 0.2 |  |  |  | 07 29 2016 03 12 57 | 0 |  |  | 07 29 2016 05 49 08 | 0
07 28 2016 22 12 18 | 0.2 |  |  | 07 29 2016 00 14 19 | 0 |  |  |  | 07 29 2016 03 13 55 | 0.2 |  |  | 07 29 2016 05 50 07 | 0
07 28 2016 22 13 16 | 0.2 |  |  | 07 29 2016 00 15 18 | 0.2 |  |  |  | 07 29 2016 03 14 54 | 0 |  |  | 07 29 2016 05 51 06 | 0
07 28 2016 22 14 15 | 0.2 |  |  | 07 29 2016 00 16 17 | 0 |  |  |  | 07 29 2016 03 15 53 | 0.2 |  |  | 07 29 2016 05 52 04 | 0
07 28 2016 22 15 14 | 0.2 |  |  | 07 29 2016 00 17 15 | 0 |  |  |  | 07 29 2016 03 16 51 | 0 |  |  | 07 29 2016 05 53 03 | 0
07 28 2016 22 16 12 | 0.2 |  |  | 07 29 2016 00 18 14 | 0 |  |  |  | 07 29 2016 03 17 50 | 0.2 |  |  | 07 29 2016 05 54 01 | 0
07 28 2016 22 17 11 | 0.2 |  |  | 07 29 2016 00 19 12 | 0 |  |  |  | 07 29 2016 03 18 48 | 0.2 |  |  | 07 29 2016 05 55 00 | 0
07 28 2016 22 18 09 | 0.2 |  |  | 07 29 2016 00 20 11 | 0 |  |  |  | 07 29 2016 03 19 47 | 0 |  |  | 07 29 2016 05 55 58 | 0
07 28 2016 22 19 08 | 0.2 |  |  | 07 29 2016 00 21 09 | 0 |  |  |  | 07 29 2016 03 20 45 | 0.2 |  |  | 07 29 2016 05 56 57 | 0
07 28 2016 22 20 06 | 0.2 |  |  | 07 29 2016 00 22 08 | 0 |  |  |  | 07 29 2016 03 21 44 | 0 |  |  | 07 29 2016 05 57 56 | 0
07 28 2016 22 21 05 | 0.2 |  |  | 07 29 2016 00 23 06 | 0 |  |  |  | 07 29 2016 03 22 42 | 0 |  |  | 07 29 2016 05 58 54 | 0
07 28 2016 22 22 04 | 0.2 |  |  | 07 29 2016 00 24 05 | 0 |  |  |  | 07 29 2016 03 23 41 | 0.2 |  |  | 07 29 2016 05 59 53 | 0
07 28 2016 22 23 02 | 0.2 |  |  | 07 29 2016 00 25 04 | 0 |  |  |  | 07 29 2016 03 24 40 | 0.4 |  |  | 07 29 2016 06 00 51 | 0
07 28 2016 22 24 01 | 0.2 |  |  | 07 29 2016 00 26 02 | 0 |  |  |  | 07 29 2016 03 25 38 | 0.2 |  |  | 07 29 2016 06 01 50 | 0
07 28 2016 22 24 59 | 0.2 |  |  | 07 29 2016 00 27 01 | 0 |  |  |  | 07 29 2016 03 26 37 | 0.2 |  |  | 07 29 2016 06 02 48 | 0
07 28 2016 22 25 58 | 0.2 |  |  | 07 29 2016 00 27 59 | 0 |  |  |  | 07 29 2016 03 27 35 | 0.2 |  |  | 07 29 2016 06 03 47 | 0
07 28 2016 22 26 56 | 0.2 |  |  | 07 29 2016 00 28 58 | 0 |  |  |  | 07 29 2016 03 28 34 | 0.2 |  |  | 07 29 2016 06 04 46 | 0
07 28 2016 22 27 55 | 0.2 |  |  | 07 29 2016 00 29 56 | 0 |  |  |  | 07 29 2016 03 29 32 | 0.2 |  |  | 07 29 2016 06 05 44 | 0
07 28 2016 22 28 54 | 0.2 |  |  | 07 29 2016 00 30 55 | 0 |  |  |  | 07 29 2016 03 30 31 | 0.2 |  |  | 07 29 2016 06 06 43 | 0
07 28 2016 22 29 52 | 0.2 |  |  | 07 29 2016 00 31 54 | 0 |  |  |  | 07 29 2016 03 31 30 | 0.2 |  |  | 07 29 2016 06 07 41 | 0
07 28 2016 22 30 51 | 0.2 |  |  | 07 29 2016 00 32 52 | 0 |  |  |  | 07 29 2016 03 32 28 | 0.2 |  |  | 07 29 2016 06 08 40 | 0
07 28 2016 22 31 49 | 0.2 |  |  | 07 29 2016 00 33 51 | 0 |  |  |  | 07 29 2016 03 33 27 | 0.4 |  |  | 07 29 2016 06 09 38 | 0
07 28 2016 22 32 48 | 0.2 |  |  | 07 29 2016 00 34 49 | 0 |  |  |  | 07 29 2016 03 34 25 | 0.2 |  |  | 07 29 2016 06 10 37 | 0
07 28 2016 22 33 47 | 0 |  |  | 07 29 2016 00 35 48 | 0 |  |  |  | 07 29 2016 03 35 24 | 0.2 |  |  | 07 29 2016 06 11 36 | 0
07 28 2016 22 34 45 | 0.2 |  |  | 07 29 2016 00 36 46 | 0 |  |  |  | 07 29 2016 03 36 23 | 0.2 |  |  | 07 29 2016 06 12 34 | 0
07 28 2016 22 35 44 | 0.2 |  |  | 07 29 2016 00 37 45 | 0 |  |  |  | 07 29 2016 03 37 21 | 0.2 |  |  | 07 29 2016 06 13 33 | 0
07 28 2016 22 36 42 | 0.2 |  |  | 07 29 2016 00 38 43 | 0 |  |  |  | 07 29 2016 03 38 20 | 0.2 |  |  | 07 29 2016 06 14 31 | 0
07 28 2016 22 37 41 | 0.2 |  |  | 07 29 2016 00 39 42 | 0 |  |  |  | 07 29 2016 03 39 18 | 0.2 |  |  | 07 29 2016 06 15 30 | 0
07 28 2016 22 38 39 | 0.2 |  |  | 07 29 2016 00 40 41 | 0 |  |  |  | 07 29 2016 03 40 17 | 0.2 |  |  | 07 29 2016 06 16 28 | 0
07 28 2016 22 39 38 | 0.2 |  |  | 07 29 2016 00 41 39 | 0 |  |  |  | 07 29 2016 03 41 15 | 0.2 |  |  | 07 29 2016 06 17 27 | 0
07 28 2016 22 40 36 | 0.2 |  |  | 07 29 2016 00 42 38 | 0 |  |  |  | 07 29 2016 03 42 14 | 0.4 |  |  | 07 29 2016 06 18 25 | 0
07 28 2016 22 41 35 | 0.2 |  |  | 07 29 2016 00 43 36 | 0 |  |  |  | 07 29 2016 03 43 13 | 0.2 |  |  | 07 29 2016 06 19 24 | 0
07 28 2016 22 42 33 | 0.2 |  |  | 07 29 2016 00 44 35 | 0 |  |  |  | 07 29 2016 03 44 11 | 0.2 |  |  | 07 29 2016 06 20 22 | 0
07 28 2016 22 43 32 | 0.2 |  |  | 07 29 2016 00 45 33 | 0.2 |  |  |  | 07 29 2016 03 45 10 | 0.2 |  |  | 07 29 2016 06 21 21 | 0
07 28 2016 22 44 31 | 0.2 |  |  | 07 29 2016 00 46 32 | 0 |  |  |  | 07 29 2016 03 46 08 | 0.2 |  |  | 07 29 2016 06 22 20 | 0
07 28 2016 22 45 29 | 0.2 |  |  | 07 29 2016 00 47 31 | 0.2 |  |  |  | 07 29 2016 03 47 07 | 0.2 |  |  | 07 29 2016 06 23 18 | 0
07 28 2016 22 46 28 | 0.2 |  |  | 07 29 2016 00 48 29 | 0.2 |  |  |  | 07 29 2016 03 48 05 | 0.2 |  |  | 07 29 2016 06 24 17 | 0
07 28 2016 22 47 26 | 0.2 |  |  | 07 29 2016 00 49 28 | 0.4 |  |  |  | 07 29 2016 03 49 04 | 0.2 |  |  | 07 29 2016 06 25 15 | 0
07 28 2016 22 48 25 | 0 |  |  | 07 29 2016 00 50 26 | 0.2 |  |  |  | 07 29 2016 03 50 03 | 0.2 |  |  | 07 29 2016 06 26 14 | 0
07 28 2016 22 49 23 | 0.2 |  |  | 07 29 2016 00 51 25 | 0.4 |  |  |  | 07 29 2016 03 51 01 | 0.2 |  |  | 07 29 2016 06 27 12 | 0
07 28 2016 22 50 22 | 0.2 |  |  | 07 29 2016 00 52 23 | 0 |  |  |  | 07 29 2016 03 52 00 | 0.2 |  |  | 07 29 2016 06 28 11 | 0
07 28 2016 22 51 21 | 0.2 |  |  | 07 29 2016 00 53 22 | 0.2 |  |  |  | 07 29 2016 03 52 58 | 0.2 |  |  | 07 29 2016 06 29 09 | 0
07 28 2016 22 52 19 | 0.2 |  |  | 07 29 2016 00 54 21 | 0.2 |  |  |  | 07 29 2016 03 53 57 | 0.2 |  |  | 07 29 2016 06 30 08 | 0
07 28 2016 22 53 18 | 0.2 |  |  | 07 29 2016 00 55 19 | 0.2 |  |  |  | 07 29 2016 03 54 56 | 0.2 |  |  | 07 29 2016 06 31 07 | 0
07 28 2016 22 54 16 | 0.2 |  |  | 07 29 2016 00 56 18 | 0.2 |  |  |  | 07 29 2016 03 55 54 | 0.2 |  |  | 07 29 2016 06 32 05 | 0
07 28 2016 22 55 15 | 0.2 |  |  | 07 29 2016 00 57 16 | 0.2 |  |  |  | 07 29 2016 03 56 53 | 0.2 |  |  | 07 29 2016 06 33 04 | 0
07 28 2016 22 56 13 | 0.2 |  |  | 07 29 2016 00 58 15 | 0.2 |  |  |  | 07 29 2016 03 57 51 | 0.2 |  |  | 07 29 2016 06 34 02 | 0
07 28 2016 22 57 12 | 0 |  |  | 07 29 2016 00 59 13 | 0.2 |  |  |  | 07 29 2016 03 58 50 | 0.2 |  |  | 07 29 2016 06 35 01 | 0
07 28 2016 22 58 11 | 0.2 |  |  | 07 29 2016 01 00 12 | 0.2 |  |  |  | 07 29 2016 03 59 48 | 0.2 |  |  | 07 29 2016 06 36 00 | 0
07 28 2016 22 59 09 | 0.2 |  |  | 07 29 2016 01 01 11 | 0.2 |  |  |  | 07 29 2016 04 00 47 | 0.2 |  |  | 07 29 2016 06 36 58 | 0
07 28 2016 23 00 08 | 0.2 |  |  | 07 29 2016 01 02 09 | 0 |  |  |  | 07 29 2016 04 01 46 | 0.2 |  |  | 07 29 2016 06 37 57 | 0
07 28 2016 23 01 06 | 0.2 |  |  | 07 29 2016 01 03 08 | 0.2 |  |  |  | 07 29 2016 04 02 44 | 0.2 |  |  | 07 29 2016 06 38 55 | 0
07 28 2016 23 02 05 | 0.2 |  |  | 07 29 2016 01 04 06 | 0.2 |  |  |  | 07 29 2016 04 03 43 | 0.2 |  |  | 07 29 2016 06 39 54 | 0
07 28 2016 23 03 04 | 0.2 |  |  | 07 29 2016 01 05 05 | 0.2 |  |  |  | 07 29 2016 04 04 41 | 0.2 |  |  | 07 29 2016 06 40 52 | 0
07 28 2016 23 04 02 | 0 |  |  | 07 29 2016 01 06 04 | 0.2 |  |  |  | 07 29 2016 04 05 40 | 0.2 |  |  | 07 29 2016 06 41 51 | 0
07 28 2016 23 05 01 | 0.2 |  |  | 07 29 2016 01 07 02 | 0.2 |  |  |  | 07 29 2016 04 06 38 | 0.2 |  |  | 07 29 2016 06 42 49 | 0
07 28 2016 23 05 59 | 0.2 |  |  | 07 29 2016 01 08 01 | 0.2 |  |  |  | 07 29 2016 04 07 37 | 0.2 |  |  | 07 29 2016 06 43 48 | 0
07 28 2016 23 06 58 | 0.2 |  |  | 07 29 2016 01 08 59 | 0.2 |  |  |  | 07 29 2016 04 08 36 | 0.2 |  |  | 07 29 2016 06 44 47 | 0
07 28 2016 23 07 57 | 0.2 |  |  | 07 29 2016 01 09 58 | 0 |  |  |  | 07 29 2016 04 09 34 | 0.2 |  |  | 07 29 2016 06 45 45 | 0
07 28 2016 23 08 55 | 0.2 |  |  | 07 29 2016 01 10 56 | 0.2 |  |  |  | 07 29 2016 04 10 33 | 0.2 |  |  | 07 29 2016 06 46 44 | 0
07 28 2016 23 09 54 | 0.2 |  |  | 07 29 2016 01 11 55 | 0.2 |  |  |  | 07 29 2016 04 11 31 | 0.2 |  |  | 07 29 2016 06 47 42 | 0
07 28 2016 23 10 52 | 0 |  |  | 07 29 2016 01 12 54 | 0.2 |  |  |  | 07 29 2016 04 12 30 | 0.2 |  |  | 07 29 2016 06 48 41 | 0
07 28 2016 23 11 51 | 0.2 |  |  | 07 29 2016 01 13 52 | 0.2 |  |  |  | 07 29 2016 04 13 28 | 0.2 |  |  | 07 29 2016 06 49 39 | 0
07 28 2016 23 12 49 | 0.2 |  |  | 07 29 2016 01 14 51 | 0.2 |  |  |  | 07 29 2016 04 14 27 | 0.2 |  |  | 07 29 2016 06 50 38 | 0
07 28 2016 23 13 48 | 0.2 |  |  | 07 29 2016 01 15 49 | 0 |  |  |  | 07 29 2016 04 15 25 | 0.2 |  |  | 07 29 2016 06 51 37 | 0
07 28 2016 23 14 47 | 0.2 |  |  | 07 29 2016 01 16 48 | 0.2 |  |  |  | 07 29 2016 04 16 24 | 0.2 |  |  | 07 29 2016 06 52 35 | 0
07 28 2016 23 15 45 | 0.2 |  |  | 07 29 2016 01 17 46 | 0.2 |  |  |  | 07 29 2016 04 17 23 | 0.2 |  |  | 07 29 2016 06 53 34 | 0
07 28 2016 23 16 44 | 0 |  |  | 07 29 2016 01 18 45 | 0.2 |  |  |  | 07 29 2016 04 18 21 | 0.2 |  |  | 07 29 2016 06 54 32 | 0
07 28 2016 23 17 42 | 0.2 |  |  | 07 29 2016 01 19 43 | 0.2 |  |  |  | 07 29 2016 04 19 20 | 0.2 |  |  | 07 29 2016 06 55 31 | 0
07 28 2016 23 18 41 | 0.2 |  |  | 07 29 2016 01 20 42 | 0.2 |  |  |  | 07 29 2016 04 20 18 | 0.2 |  |  | 07 29 2016 06 56 29 | 0
07 28 2016 23 19 39 | 0.2 |  |  | 07 29 2016 01 21 41 | 0.2 |  |  |  | 07 29 2016 04 21 17 | 0 |  |  | 07 29 2016 06 57 28 | 0
07 28 2016 23 20 38 | 0.2 |  |  | 07 29 2016 01 22 39 | 0 |  |  |  | 07 29 2016 04 22 15 | 0.2 |  |  | 07 29 2016 06 58 26 | 0
07 28 2016 23 21 37 | 0.2 |  |  | 07 29 2016 01 23 38 | 0.2 |  |  |  | 07 29 2016 04 23 14 | 0.2 |  |  | 07 29 2016 06 59 25 | 0
07 28 2016 23 22 35 | 0 |  |  | 07 29 2016 01 24 36 | 0.2 |  |  |  | 07 29 2016 04 24 12 | 0.2 |  |  | 07 29 2016 07 00 24 | 0
07 28 2016 23 23 34 | 0.2 |  |  | 07 29 2016 01 25 35 | 0.2 |  |  |  | 07 29 2016 04 25 11 | 0.2 |  |  | 07 29 2016 07 01 22 | 0
07 28 2016 23 24 32 | 0.2 |  |  | 07 29 2016 01 26 33 | 0.2 |  |  |  | 07 29 2016 04 26 10 | 0.2 |  |  | 07 29 2016 07 02 21 | 0
07 28 2016 23 25 31 | 0.2 |  |  | 07 29 2016 01 27 32 | 0.2 |  |  |  | 07 29 2016 04 27 08 | 0.2 |  |  | 07 29 2016 07 03 19 | 0
07 28 2016 23 26 29 | 0.2 |  |  | 07 29 2016 01 28 30 | 0.2 |  |  |  | 07 29 2016 04 28 07 | 0.2 |  |  | 07 29 2016 07 04 18 | 0
07 28 2016 23 27 28 | 0 |  |  | 07 29 2016 01 29 29 | 0 |  |  |  | 07 29 2016 04 29 05 | 0.2 |  |  | 07 29 2016 07 05 16 | 0
07 28 2016 23 28 27 | 0.2 |  |  | 07 29 2016 01 30 27 | 0.2 |  |  |  | 07 29 2016 04 30 04 | 0.2 |  |  | 07 29 2016 07 06 15 | 0
07 28 2016 23 29 25 | 0.2 |  |  | 07 29 2016 01 31 26 | 0.2 |  |  |  | 07 29 2016 04 31 03 | 0 |  |  | 07 29 2016 07 07 14 | 0
07 28 2016 23 30 24 | 0.2 |  |  | 07 29 2016 01 32 25 | 0.2 |  |  |  | 07 29 2016 04 32 01 | 0.2 |  |  | 07 29 2016 07 08 12 | 0
07 28 2016 23 31 22 | 0.2 |  |  | 07 29 2016 01 33 23 | 0.2 |  |  |  | 07 29 2016 04 33 00 | 0.2 |  |  | 07 29 2016 07 09 11 | 0
07 28 2016 23 32 21 | 0 |  |  | 07 29 2016 01 34 22 | 0.2 |  |  |  | 07 29 2016 04 33 58 | 0.2 |  |  | 07 29 2016 07 10 09 | 0
07 28 2016 23 33 19 | 0.2 |  |  | 07 29 2016 01 35 20 | 0 |  |  |  | 07 29 2016 04 34 57 | 0.2 |  |  | 07 29 2016 07 11 08 | 0
07 28 2016 23 34 18 | 0.2 |  |  | 07 29 2016 01 36 19 | 0.2 |  |  |  | 07 29 2016 04 35 55 | 0.2 |  |  | 07 29 2016 07 12 06 | 0
07 28 2016 23 35 16 | 0.2 |  |  | 07 29 2016 01 37 17 | 0.2 |  |  |  | 07 29 2016 04 36 54 | 0.2 |  |  | 07 29 2016 07 13 05 | 0
07 28 2016 23 36 15 | 0.2 |  |  | 07 29 2016 01 38 16 | 0.2 |  |  |  | 07 29 2016 04 37 53 | 0.2 |  |  | 07 29 2016 07 14 04 | 0
07 28 2016 23 37 14 | 0 |  |  | 07 29 2016 01 39 14 | 0.2 |  |  |  | 07 29 2016 04 38 51 | 0.2 |  |  | 07 29 2016 07 15 02 | 0
07 28 2016 23 38 12 | 0.2 |  |  | 07 29 2016 01 40 13 | 0 |  |  |  | 07 29 2016 04 39 50 | 0 |  |  | 07 29 2016 07 16 01 | 0
07 28 2016 23 39 11 | 0.2 |  |  | 07 29 2016 01 41 12 | 0.2 |  |  |  | 07 29 2016 04 40 48 | 0.2 |  |  | 07 29 2016 07 16 59 | 0
07 28 2016 23 40 09 | 0.2 |  |  | 07 29 2016 01 42 10 | 0.2 |  |  |  | 07 29 2016 04 41 47 | 0.2 |  |  | 07 29 2016 07 17 58 | 0
07 28 2016 23 41 08 | 0 |  |  | 07 29 2016 01 43 09 | 0.2 |  |  |  | 07 29 2016 04 42 45 | 0.2 |  |  | 07 29 2016 07 18 57 | 0
07 28 2016 23 42 06 | 0.2 |  |  | 07 29 2016 01 44 07 | 0.2 |  |  |  | 07 29 2016 04 43 44 | 0.2 |  |  | 07 29 2016 07 19 55 | 0
07 28 2016 23 43 05 | 0.2 |  |  | 07 29 2016 01 45 06 | 0.2 |  |  |  | 07 29 2016 04 44 43 | 0.2 |  |  | 07 29 2016 07 20 54 | 0
07 28 2016 23 44 04 | 0.2 |  |  | 07 29 2016 01 46 04 | 0 |  |  |  | 07 29 2016 04 45 41 | 0.2 |  |  | 07 29 2016 07 21 52 | 0
07 28 2016 23 45 02 | 0 |  |  | 07 29 2016 01 47 03 | 0.2 |  |  |  | 07 29 2016 04 46 40 | 0 |  |  | 07 29 2016 07 22 51 | 0
07 28 2016 23 46 01 | 0.2 |  |  | 07 29 2016 01 48 02 | 0.2 |  |  |  | 07 29 2016 04 47 38 | 0.2 |  |  | 07 29 2016 07 23 49 | 0
07 28 2016 23 46 59 | 0.2 |  |  | 07 29 2016 01 49 00 | 0.2 |  |  |  | 07 29 2016 04 48 37 | 0.2 |  |  | 07 29 2016 07 24 48 | 0
07 28 2016 23 47 58 | 0.2 |  |  | 07 29 2016 01 49 59 | 0.2 |  |  |  | 07 29 2016 04 49 35 | 0.2 |  |  | 07 29 2016 07 25 47 | 0
07 28 2016 23 48 57 | 0 |  |  | 07 29 2016 01 50 57 | 0 |  |  |  | 07 29 2016 04 50 34 | 0.2 |  |  | 07 29 2016 07 26 45 | 0
07 28 2016 23 49 55 | 0.2 |  |  | 07 29 2016 01 51 56 | 0.2 |  |  |  | 07 29 2016 04 51 33 | 0.2 |  |  | 07 29 2016 07 27 44 | 0
07 28 2016 23 50 54 | 0.2 |  |  | 07 29 2016 01 52 54 | 0.2 |  |  |  | 07 29 2016 04 52 31 | 0 |  |  | 07 29 2016 07 28 42 | 0
07 28 2016 23 51 52 | 0.2 |  |  | 07 29 2016 01 53 53 | 0.2 |  |  |  | 07 29 2016 04 53 30 | 0.2 |  |  | 07 29 2016 07 29 41 | 0
07 28 2016 23 52 51 | 0 |  |  | 07 29 2016 01 54 52 | 0.2 |  |  |  | 07 29 2016 04 54 28 | 0.2 |  |  | 07 29 2016 07 30 39 | 0
07 28 2016 23 53 49 | 0.2 |  |  | 07 29 2016 01 55 50 | 0 |  |  |  | 07 29 2016 04 55 27 | 0.2 |  |  | 07 29 2016 07 31 38 | 0
07 28 2016 23 54 48 | 0.2 |  |  | 07 29 2016 01 56 49 | 0.2 |  |  |  | 07 29 2016 04 56 25 | 0.2 |  |  | 07 29 2016 07 32 36 | 0
07 28 2016 23 55 46 | 0 |  |  | 07 29 2016 01 57 47 | 0.2 |  |  |  | 07 29 2016 04 57 24 | 0.2 |  |  | 07 29 2016 07 33 35 | 0
07 28 2016 23 56 45 | 0.2 |  |  | 07 29 2016 01 58 46 | 0.2 |  |  |  | 07 29 2016 04 58 22 | 0 |  |  | 07 29 2016 07 34 34 | 0
07 28 2016 23 57 44 | 0.2 |  |  | 07 29 2016 01 59 44 | 0 |  |  |  | 07 29 2016 04 59 21 | 0.2 |  |  | 07 29 2016 07 35 32 | 0
07 28 2016 23 58 42 | 0.2 |  |  | 07 29 2016 02 00 43 | 0.2 |  |  |  | 07 29 2016 05 00 20 | 0.2 |  |  | 07 29 2016 07 36 31 | 0
07 28 2016 23 59 41 | 0 |  |  | 07 29 2016 02 01 42 | 0.2 |  |  |  | 07 29 2016 05 01 18 | 0.2 |  |  | 07 29 2016 07 37 29 | 0
|  |  |  | 07 29 2016 02 02 40 | 0.2 |  |  |  | 07 29 2016 05 02 17 | 0.2 |  |  | 07 29 2016 07 38 28 | 0
|  |  |  | 07 29 2016 02 03 39 | 0 |  |  |  | 07 29 2016 05 03 15 | 0 |  |  | 07 29 2016 07 39 26 | 0
|  |  |  | 07 29 2016 02 04 37 | 0.2 |  |  |  | 07 29 2016 05 04 14 | 0.2 |  |  | 07 29 2016 07 40 25 | 0
|  |  |  | 07 29 2016 02 05 36 | 0.2 |  |  |  | 07 29 2016 05 05 12 | 0.2 |  |  | 07 29 2016 07 41 24 | 0
|  |  |  | 07 29 2016 02 06 34 | 0.2 |  |  |  | 07 29 2016 05 06 11 | 0.2 |  |  | 07 29 2016 07 42 22 | 0
|  |  |  | 07 29 2016 02 07 33 | 0 |  |  |  | 07 29 2016 05 07 10 | 0.2 |  |  | 07 29 2016 07 43 21 | 0
|  |  |  | 07 29 2016 02 08 32 | 0.2 |  |  |  | 07 29 2016 05 08 08 | 0 |  |  | 07 29 2016 07 44 19 | 0
|  |  |  | 07 29 2016 02 09 30 | 0.2 |  |  |  | 07 29 2016 05 09 07 | 0.2 |  |  | 07 29 2016 07 45 18 | 0
|  |  |  | 07 29 2016 02 10 29 | 0.2 |  |  |  | 07 29 2016 05 10 05 | 0.2 |  |  | 07 29 2016 07 46 16 | 0
|  |  |  | 07 29 2016 02 11 27 | 0 |  |  |  | 07 29 2016 05 11 04 | 0.2 |  |  | 07 29 2016 07 47 15 | 0
|  |  |  | 07 29 2016 02 12 26 | 0.2 |  |  |  | 07 29 2016 05 12 03 | 0.2 |  |  | 07 29 2016 07 48 14 | 0
|  |  |  | 07 29 2016 02 13 24 | 0.2 |  |  |  | 07 29 2016 05 13 01 | 0 |  |  | 07 29 2016 07 49 12 | 0
|  |  |  | 07 29 2016 02 14 23 | 0.2 |  |  |  | 07 29 2016 05 14 00 | 0.2 |  |  | 07 29 2016 07 50 11 | 0
|  |  |  | 07 29 2016 02 15 22 | 0 |  |  |  | 07 29 2016 05 14 58 | 0.2 |  |  | 07 29 2016 07 51 09 | 0
|  |  |  | 07 29 2016 02 16 20 | 0.2 |  |  |  | 07 29 2016 05 15 57 | 0.2 |  |  | 07 29 2016 07 52 08 | 0
|  |  |  | 07 29 2016 02 17 19 | 0.2 |  |  |  | 07 29 2016 05 16 55 | 0 |  |  | 07 29 2016 07 53 06 | 0
|  |  |  | 07 29 2016 02 18 17 | 0.2 |  |  |  | 07 29 2016 05 17 54 | 0.2 |  |  | 07 29 2016 07 54 05 | 0
|  |  |  | 07 29 2016 02 19 16 | 0 |  |  |  | 07 29 2016 05 18 53 | 0.2 |  |  | 07 29 2016 07 55 04 | 0
|  |  |  | 07 29 2016 02 20 14 | 0.2 |  |  |  | 07 29 2016 05 19 51 | 0.2 |  |  | 07 29 2016 07 56 02 | 0
|  |  |  | 07 29 2016 02 21 13 | 0.2 |  |  |  | 07 29 2016 05 20 50 | 0 |  |  | 07 29 2016 07 57 01 | 0
|  |  |  | 07 29 2016 02 22 12 | 0.2 |  |  |  | 07 29 2016 05 21 48 | 0.2 |  |  | 07 29 2016 07 58 00 | 0
|  |  |  | 07 29 2016 02 23 10 | 0 |  |  |  | 07 29 2016 05 22 47 | 0.2 |  |  | 07 29 2016 07 58 58 | 0
|  |  |  | 07 29 2016 02 24 09 | 0.2 |  |  |  | 07 29 2016 05 23 45 | 0.2 |  |  | 07 29 2016 07 59 57 | 0
|  |  |  | 07 29 2016 02 25 07 | 0.2 |  |  |  | 07 29 2016 05 24 44 | 0 |  |  | 07 29 2016 08 00 55 | 0
|  |  |  | 07 29 2016 02 26 06 | 0 |  |  |  | 07 29 2016 05 25 43 | 0.2 |  |  | 07 29 2016 08 01 54 | 0
|  |  |  | 07 29 2016 02 27 04 | 0.2 |  |  |  | 07 29 2016 05 26 41 | 0.2 |  |  | 07 29 2016 08 02 52 | 0
|  |  |  | 07 29 2016 02 28 03 | 0.2 |  |  |  | 07 29 2016 05 27 40 | 0 |  |  | 07 29 2016 08 03 51 | 0
|  |  |  | 07 29 2016 02 29 02 | 0.2 |  |  |  | 07 29 2016 05 28 38 | 0.2 |  |  | 07 29 2016 08 04 49 | 0
|  |  |  | 07 29 2016 02 30 00 | 0 |  |  |  | 07 29 2016 05 29 37 | 0.2 |  |  | 07 29 2016 08 05 48 | 0
|  |  |  | 07 29 2016 02 30 59 | 0.2 |  |  |  | 07 29 2016 05 30 35 | 0 |  |  | 07 29 2016 08 06 47 | 0
|  |  |  | 07 29 2016 02 31 57 | 0.2 |  |  |  | 07 29 2016 05 31 34 | 0.2 |  |  | 07 29 2016 08 07 45 | 0
|  |  |  | 07 29 2016 02 32 56 | 0 |  |  |  | 07 29 2016 05 32 33 | 0.2 |  |  | 07 29 2016 08 08 44 | 0
|  |  |  | 07 29 2016 02 33 55 | 0.2 |  |  |  | 07 29 2016 05 33 31 | 0 |  |  | 07 29 2016 08 09 42 | 0
|  |  |  | 07 29 2016 02 34 53 | 0.2 |  |  |  | 07 29 2016 05 34 30 | 0 |  |  | 07 29 2016 08 10 41 | 0
|  |  |  | 07 29 2016 02 35 52 | 0 |  |  |  | 07 29 2016 05 35 28 | 0 |  |  | 07 29 2016 08 11 39 | 0
|  |  |  | 07 29 2016 02 36 50 | 0.2 |  |  |  | 07 29 2016 05 36 27 | 0 |  |  | 07 29 2016 08 12 38 | 0
|  |  |  | 07 29 2016 02 37 49 | 0.2 |  |  |  | 07 29 2016 05 37 25 | 0 |  |  | 07 29 2016 08 13 37 | 0
|  |  |  | 07 29 2016 02 38 47 | 0.2 |  |  |  | 07 29 2016 05 38 24 | 0 |  |  | 07 29 2016 08 14 35 | 0
|  |  |  | 07 29 2016 02 39 46 | 0 |  |  |  | 07 29 2016 05 39 23 | 0 |  |  | 07 29 2016 08 15 34 | 0
|  |  |  | 07 29 2016 02 40 44 | 0.2 |  |  |  | 07 29 2016 05 40 21 | 0 |  |  | 07 29 2016 08 16 32 | 0
|  |  |  | 07 29 2016 02 41 43 | 0.2 |  |  |  | 07 29 2016 05 41 20 | 0 |  |  | 07 29 2016 08 17 31 | 0
|  |  |  | 07 29 2016 02 42 42 | 0 |  |  |  | 07 29 2016 05 42 18 | 0 |  |  | 07 29 2016 08 18 29 | 0
|  |  |  | 07 29 2016 02 43 40 | 0.2 |  |  |  | 07 29 2016 05 43 17 | 0 |  |  | 07 29 2016 08 19 28 | 0
|  |  |  | 07 29 2016 02 44 39 | 0.2 |  |  |  | 07 29 2016 05 44 15 | 0 |  |  | 07 29 2016 08 20 27 | 0
|  |  |  | 07 29 2016 02 45 37 | 0 |  |  |  | 07 29 2016 05 45 14 | 0 |  |  | 07 29 2016 08 21 25 | 0
|  |  |  | 07 29 2016 02 46 36 | 0.2 |  |  |  | 07 29 2016 05 46 13 | 0 |  |  | 07 29 2016 08 22 24 | 0
|  |  |  | 07 29 2016 02 47 34 | 0.2 |  |  |  | 07 29 2016 05 47 11 | 0 |  |  | 07 29 2016 08 23 22 | 0
|  |  |  | 07 29 2016 02 48 33 | 0 |  |  |  | 07 29 2016 05 48 10 | 0 |  |  | 07 29 2016 08 24 21 | 0
|  |  |  | 07 29 2016 02 49 31 | 0.2 |  |  |  | 07 29 2016 05 49 08 | 0 |  |  | 07 29 2016 08 25 19 | 0
|  |  |  | 07 29 2016 02 50 30 | 0.2 |  |  |  | 07 29 2016 05 50 07 | 0 |  |  | 07 29 2016 08 26 18 | 0
|  |  |  | 07 29 2016 02 51 28 | 0 |  |  |  | 07 29 2016 05 51 06 | 0 |  |  | 07 29 2016 08 27 17 | 0
|  |  |  | 07 29 2016 02 52 27 | 0.2 |  |  |  | 07 29 2016 05 52 04 | 0 |  |  | 07 29 2016 08 28 15 | 0
|  |  |  | 07 29 2016 02 53 26 | 0.2 |  |  |  | 07 29 2016 05 53 03 | 0 |  |  | 07 29 2016 08 29 14 | 0
|  |  |  | 07 29 2016 02 54 24 | 0 |  |  |  | 07 29 2016 05 54 01 | 0 |  |  | 07 29 2016 08 30 12 | 0
|  |  |  | 07 29 2016 02 55 23 | 0.2 |  |  |  | 07 29 2016 05 55 00 | 0 |  |  | 07 29 2016 08 31 11 | 0
|  |  |  | 07 29 2016 02 56 21 | 0.2 |  |  |  | 07 29 2016 05 55 58 | 0 |  |  | 07 29 2016 08 32 09 | 0
|  |  |  | 07 29 2016 02 57 20 | 0 |  |  |  | 07 29 2016 05 56 57 | 0 |  |  | 07 29 2016 08 33 08 | 0
|  |  |  | 07 29 2016 02 58 18 | 0.2 |  |  |  | 07 29 2016 05 57 56 | 0 |  |  | 07 29 2016 08 34 07 | 0
|  |  |  | 07 29 2016 02 59 17 | 0 |  |  |  | 07 29 2016 05 58 54 | 0 |  |  | 07 29 2016 08 35 05 | 0
|  |  |  | 07 29 2016 03 00 15 | 0.2 |  |  |  | 07 29 2016 05 59 53 | 0 |  |  | 07 29 2016 08 36 04 | 0
|  |  |  | 07 29 2016 03 01 14 | 0.2 |  |  |  | 07 29 2016 06 00 51 | 0 |  |  | 07 29 2016 08 37 02 | 0
|  |  |  | 07 29 2016 03 02 13 | 0 |  |  |  | 07 29 2016 06 01 50 | 0 |  |  | 07 29 2016 08 38 01 | 0
|  |  |  | 07 29 2016 03 03 11 | 0.2 |  |  |  | 07 29 2016 06 02 48 | 0 |  |  | 07 29 2016 08 39 00 | 0
|  |  |  | 07 29 2016 03 04 10 | 0.2 |  |  |  | 07 29 2016 06 03 47 | 0 |  |  | 07 29 2016 08 39 58 | 0
|  |  |  | 07 29 2016 03 05 08 | 0 |  |  |  | 07 29 2016 06 04 46 | 0 |  |  | 07 29 2016 08 40 57 | 0
|  |  |  | 07 29 2016 03 06 07 | 0.2 |  |  |  | 07 29 2016 06 05 44 | 0 |  |  | 07 29 2016 08 41 55 | 0
|  |  |  | 07 29 2016 03 07 05 | 0.2 |  |  |  | 07 29 2016 06 06 43 | 0 |  |  | 07 29 2016 08 42 54 | 0
|  |  |  | 07 29 2016 03 08 04 | 0 |  |  |  | 07 29 2016 06 07 41 | 0 |  |  | 07 29 2016 08 43 52 | 0
|  |  |  | 07 29 2016 03 09 03 | 0.2 |  |  |  | 07 29 2016 06 08 40 | 0 |  |  | 07 29 2016 08 44 51 | 0
|  |  |  | 07 29 2016 03 10 01 | 0 |  |  |  | 07 29 2016 06 09 38 | 0 |  |  | 07 29 2016 08 45 50 | 0
|  |  |  | 07 29 2016 03 11 00 | 0.2 |  |  |  | 07 29 2016 06 10 37 | 0 |  |  | 07 29 2016 08 46 48 | 0
|  |  |  | 07 29 2016 03 11 58 | 0.2 |  |  |  | 07 29 2016 06 11 36 | 0 |  |  | 07 29 2016 08 47 47 | 0
|  |  |  | 07 29 2016 03 12 57 | 0 |  |  |  | 07 29 2016 06 12 34 | 0 |  |  | 07 29 2016 08 48 45 | 0
|  |  |  | 07 29 2016 03 13 55 | 0.2 |  |  |  | 07 29 2016 06 13 33 | 0 |  |  | 07 29 2016 08 49 44 | 0
|  |  |  | 07 29 2016 03 14 54 | 0 |  |  |  | 07 29 2016 06 14 31 | 0 |  |  | 07 29 2016 08 50 42 | 0
|  |  |  | 07 29 2016 03 15 53 | 0.2 |  |  |  | 07 29 2016 06 15 30 | 0 |  |  | 07 29 2016 08 51 41 | 0
|  |  |  | 07 29 2016 03 16 51 | 0 |  |  |  | 07 29 2016 06 16 28 | 0 |  |  | 07 29 2016 08 52 40 | 0
|  |  |  | 07 29 2016 03 17 50 | 0.2 |  |  |  | 07 29 2016 06 17 27 | 0 |  |  | 07 29 2016 08 53 38 | 0
|  |  |  | 07 29 2016 03 18 48 | 0.2 |  |  |  | 07 29 2016 06 18 25 | 0 |  |  | 07 29 2016 08 54 37 | 0
|  |  |  | 07 29 2016 03 19 47 | 0 |  |  |  | 07 29 2016 06 19 24 | 0 |  |  | 07 29 2016 08 55 35 | 0
|  |  |  | 07 29 2016 03 20 45 | 0.2 |  |  |  | 07 29 2016 06 20 22 | 0 |  |  | 07 29 2016 08 56 34 | 0
|  |  |  | 07 29 2016 03 21 44 | 0 |  |  |  | 07 29 2016 06 21 21 | 0 |  |  | 07 29 2016 08 57 32 | 0
|  |  |  | 07 29 2016 03 22 42 | 0 |  |  |  | 07 29 2016 06 22 20 | 0 |  |  | 07 29 2016 08 58 31 | 0
|  |  |  | 07 29 2016 03 23 41 | 0.2 |  |  |  | 07 29 2016 06 23 18 | 0 |  |  | 07 29 2016 08 59 30 | 0
|  |  |  | 07 29 2016 03 24 40 | 0.4 |  |  |  | 07 29 2016 06 24 17 | 0 |  |  | 07 29 2016 09 00 28 | 0
|  |  |  | 07 29 2016 03 25 38 | 0.2 |  |  |  | 07 29 2016 06 25 15 | 0 |  |  | 07 29 2016 09 01 27 | 0
|  |  |  | 07 29 2016 03 26 37 | 0.2 |  |  |  | 07 29 2016 06 26 14 | 0 |  |  | 07 29 2016 09 02 25 | 0
|  |  |  | 07 29 2016 03 27 35 | 0.2 |  |  |  | 07 29 2016 06 27 12 | 0 |  |  | 07 29 2016 09 03 24 | 0
|  |  |  | 07 29 2016 03 28 34 | 0.2 |  |  |  | 07 29 2016 06 28 11 | 0 |  |  | 07 29 2016 09 04 22 | 0
|  |  |  | 07 29 2016 03 29 32 | 0.2 |  |  |  | 07 29 2016 06 29 09 | 0 |  |  | 07 29 2016 09 05 21 | 0
|  |  |  | 07 29 2016 03 30 31 | 0.2 |  |  |  | 07 29 2016 06 30 08 | 0 |  |  | 07 29 2016 09 06 20 | 0
|  |  |  | 07 29 2016 03 31 30 | 0.2 |  |  |  | 07 29 2016 06 31 07 | 0 |  |  | 07 29 2016 09 07 18 | 0
|  |  |  | 07 29 2016 03 32 28 | 0.2 |  |  |  | 07 29 2016 06 32 05 | 0 |  |  | 07 29 2016 09 08 17 | 0
|  |  |  | 07 29 2016 03 33 27 | 0.4 |  |  |  | 07 29 2016 06 33 04 | 0 |  |  | 07 29 2016 09 09 15 | 0
|  |  |  | 07 29 2016 03 34 25 | 0.2 |  |  |  | 07 29 2016 06 34 02 | 0 |  |  | 07 29 2016 09 10 14 | 0
|  |  |  | 07 29 2016 03 35 24 | 0.2 |  |  |  | 07 29 2016 06 35 01 | 0 |  |  | 07 29 2016 09 11 12 | 0
|  |  |  | 07 29 2016 03 36 23 | 0.2 |  |  |  | 07 29 2016 06 36 00 | 0 |  |  | 07 29 2016 09 12 11 | 0
|  |  |  | 07 29 2016 03 37 21 | 0.2 |  |  |  | 07 29 2016 06 36 58 | 0 |  |  | 07 29 2016 09 13 10 | 0
|  |  |  | 07 29 2016 03 38 20 | 0.2 |  |  |  | 07 29 2016 06 37 57 | 0 |  |  | 07 29 2016 09 14 08 | 0
|  |  |  | 07 29 2016 03 39 18 | 0.2 |  |  |  | 07 29 2016 06 38 55 | 0 |  |  | 07 29 2016 09 15 07 | 0
|  |  |  | 07 29 2016 03 40 17 | 0.2 |  |  |  | 07 29 2016 06 39 54 | 0 |  |  | 07 29 2016 09 16 05 | 0
|  |  |  | 07 29 2016 03 41 15 | 0.2 |  |  |  | 07 29 2016 06 40 52 | 0 |  |  | 07 29 2016 09 17 04 | 0
|  |  |  | 07 29 2016 03 42 14 | 0.4 |  |  |  | 07 29 2016 06 41 51 | 0 |  |  | 07 29 2016 09 18 02 | 0
|  |  |  | 07 29 2016 03 43 13 | 0.2 |  |  |  | 07 29 2016 06 42 49 | 0 |  |  | 07 29 2016 09 19 01 | 0
|  |  |  | 07 29 2016 03 44 11 | 0.2 |  |  |  | 07 29 2016 06 43 48 | 0 |  |  | 07 29 2016 09 20 00 | 0
|  |  |  | 07 29 2016 03 45 10 | 0.2 |  |  |  | 07 29 2016 06 44 47 | 0 |  |  | 07 29 2016 09 20 58 | 0
|  |  |  | 07 29 2016 03 46 08 | 0.2 |  |  |  | 07 29 2016 06 45 45 | 0 |  |  | 07 29 2016 09 21 57 | 0
|  |  |  | 07 29 2016 03 47 07 | 0.2 |  |  |  | 07 29 2016 06 46 44 | 0 |  |  | 07 29 2016 09 22 55 | 0
|  |  |  | 07 29 2016 03 48 05 | 0.2 |  |  |  | 07 29 2016 06 47 42 | 0 |  |  | 07 29 2016 09 23 54 | 0
|  |  |  | 07 29 2016 03 49 04 | 0.2 |  |  |  | 07 29 2016 06 48 41 | 0 |  |  | 07 29 2016 09 24 52 | 0
|  |  |  | 07 29 2016 03 50 03 | 0.2 |  |  |  | 07 29 2016 06 49 39 | 0 |  |  | 07 29 2016 09 25 51 | 0
|  |  |  | 07 29 2016 03 51 01 | 0.2 |  |  |  | 07 29 2016 06 50 38 | 0 |  |  | 07 29 2016 09 26 50 | 0
|  |  |  | 07 29 2016 03 52 00 | 0.2 |  |  |  | 07 29 2016 06 51 37 | 0 |  |  | 07 29 2016 09 27 48 | 0
|  |  |  | 07 29 2016 03 52 58 | 0.2 |  |  |  | 07 29 2016 06 52 35 | 0 |  |  | 07 29 2016 09 28 47 | 0
|  |  |  | 07 29 2016 03 53 57 | 0.2 |  |  |  | 07 29 2016 06 53 34 | 0 |  |  | 07 29 2016 09 29 45 | 0
|  |  |  | 07 29 2016 03 54 56 | 0.2 |  |  |  | 07 29 2016 06 54 32 | 0 |  |  | 07 29 2016 09 30 44 | 0
|  |  |  | 07 29 2016 03 55 54 | 0.2 |  |  |  | 07 29 2016 06 55 31 | 0 |  |  | 07 29 2016 09 31 42 | 0
|  |  |  | 07 29 2016 03 56 53 | 0.2 |  |  |  | 07 29 2016 06 56 29 | 0 |  |  | 07 29 2016 09 32 41 | 0
|  |  |  | 07 29 2016 03 57 51 | 0.2 |  |  |  | 07 29 2016 06 57 28 | 0 |  |  | 07 29 2016 09 33 40 | 0
|  |  |  | 07 29 2016 03 58 50 | 0.2 |  |  |  | 07 29 2016 06 58 26 | 0 |  |  | 07 29 2016 09 34 38 | 0
|  |  |  | 07 29 2016 03 59 48 | 0.2 |  |  |  | 07 29 2016 06 59 25 | 0 |  |  | 07 29 2016 09 35 37 | 0
|  |  |  | 07 29 2016 04 00 47 | 0.2 |  |  |  | 07 29 2016 07 00 24 | 0 |  |  | 07 29 2016 09 36 35 | 0
|  |  |  | 07 29 2016 04 01 46 | 0.2 |  |  |  | 07 29 2016 07 01 22 | 0 |  |  | 07 29 2016 09 37 34 | 0
|  |  |  | 07 29 2016 04 02 44 | 0.2 |  |  |  | 07 29 2016 07 02 21 | 0 |  |  | 07 29 2016 09 38 32 | 0
|  |  |  | 07 29 2016 04 03 43 | 0.2 |  |  |  | 07 29 2016 07 03 19 | 0 |  |  | 07 29 2016 09 39 31 | 0
|  |  |  | 07 29 2016 04 04 41 | 0.2 |  |  |  | 07 29 2016 07 04 18 | 0 |  |  | 07 29 2016 09 40 29 | 0
|  |  |  | 07 29 2016 04 05 40 | 0.2 |  |  |  | 07 29 2016 07 05 16 | 0 |  |  | 07 29 2016 09 41 28 | 0
|  |  |  | 07 29 2016 04 06 38 | 0.2 |  |  |  | 07 29 2016 07 06 15 | 0 |  |  | 07 29 2016 09 42 27 | 0
|  |  |  | 07 29 2016 04 07 37 | 0.2 |  |  |  | 07 29 2016 07 07 14 | 0 |  |  | 07 29 2016 09 43 25 | 0
|  |  |  | 07 29 2016 04 08 36 | 0.2 |  |  |  | 07 29 2016 07 08 12 | 0 |  |  | 07 29 2016 09 44 24 | 0
|  |  |  | 07 29 2016 04 09 34 | 0.2 |  |  |  | 07 29 2016 07 09 11 | 0
|  |  |  | 07 29 2016 04 10 33 | 0.2 |  |  |  | 07 29 2016 07 10 09 | 0
|  |  |  | 07 29 2016 04 11 31 | 0.2 |  |  |  | 07 29 2016 07 11 08 | 0
|  |  |  | 07 29 2016 04 12 30 | 0.2 |  |  |  | 07 29 2016 07 12 06 | 0
|  |  |  | 07 29 2016 04 13 28 | 0.2 |  |  |  | 07 29 2016 07 13 05 | 0
|  |  |  | 07 29 2016 04 14 27 | 0.2 |  |  |  | 07 29 2016 07 14 04 | 0
|  |  |  | 07 29 2016 04 15 25 | 0.2 |  |  |  | 07 29 2016 07 15 02 | 0
|  |  |  | 07 29 2016 04 16 24 | 0.2 |  |  |  | 07 29 2016 07 16 01 | 0
|  |  |  | 07 29 2016 04 17 23 | 0.2 |  |  |  | 07 29 2016 07 16 59 | 0
|  |  |  | 07 29 2016 04 18 21 | 0.2 |  |  |  | 07 29 2016 07 17 58 | 0
|  |  |  | 07 29 2016 04 19 20 | 0.2 |  |  |  | 07 29 2016 07 18 57 | 0
|  |  |  | 07 29 2016 04 20 18 | 0.2 |  |  |  | 07 29 2016 07 19 55 | 0
|  |  |  | 07 29 2016 04 21 17 | 0 |  |  |  | 07 29 2016 07 20 54 | 0
|  |  |  | 07 29 2016 04 22 15 | 0.2 |  |  |  | 07 29 2016 07 21 52 | 0
|  |  |  | 07 29 2016 04 23 14 | 0.2 |  |  |  | 07 29 2016 07 22 51 | 0
|  |  |  | 07 29 2016 04 24 12 | 0.2 |  |  |  | 07 29 2016 07 23 49 | 0
|  |  |  | 07 29 2016 04 25 11 | 0.2 |  |  |  | 07 29 2016 07 24 48 | 0
|  |  |  | 07 29 2016 04 26 10 | 0.2 |  |  |  | 07 29 2016 07 25 47 | 0
|  |  |  | 07 29 2016 04 27 08 | 0.2 |  |  |  | 07 29 2016 07 26 45 | 0
|  |  |  | 07 29 2016 04 28 07 | 0.2 |  |  |  | 07 29 2016 07 27 44 | 0
|  |  |  | 07 29 2016 04 29 05 | 0.2 |  |  |  | 07 29 2016 07 28 42 | 0
|  |  |  | 07 29 2016 04 30 04 | 0.2 |  |  |  | 07 29 2016 07 29 41 | 0
|  |  |  | 07 29 2016 04 31 03 | 0 |  |  |  | 07 29 2016 07 30 39 | 0
|  |  |  | 07 29 2016 04 32 01 | 0.2 |  |  |  | 07 29 2016 07 31 38 | 0
|  |  |  | 07 29 2016 04 33 00 | 0.2 |  |  |  | 07 29 2016 07 32 36 | 0
|  |  |  | 07 29 2016 04 33 58 | 0.2 |  |  |  | 07 29 2016 07 33 35 | 0
|  |  |  | 07 29 2016 04 34 57 | 0.2 |  |  |  | 07 29 2016 07 34 34 | 0
|  |  |  | 07 29 2016 04 35 55 | 0.2 |  |  |  | 07 29 2016 07 35 32 | 0
|  |  |  | 07 29 2016 04 36 54 | 0.2 |  |  |  | 07 29 2016 07 36 31 | 0
|  |  |  | 07 29 2016 04 37 53 | 0.2 |  |  |  | 07 29 2016 07 37 29 | 0
|  |  |  | 07 29 2016 04 38 51 | 0.2 |  |  |  | 07 29 2016 07 38 28 | 0
|  |  |  | 07 29 2016 04 39 50 | 0 |  |  |  | 07 29 2016 07 39 26 | 0
|  |  |  | 07 29 2016 04 40 48 | 0.2 |  |  |  | 07 29 2016 07 40 25 | 0
|  |  |  | 07 29 2016 04 41 47 | 0.2 |  |  |  | 07 29 2016 07 41 24 | 0
|  |  |  | 07 29 2016 04 42 45 | 0.2 |  |  |  | 07 29 2016 07 42 22 | 0
|  |  |  | 07 29 2016 04 43 44 | 0.2 |  |  |  | 07 29 2016 07 43 21 | 0
|  |  |  | 07 29 2016 04 44 43 | 0.2 |  |  |  | 07 29 2016 07 44 19 | 0
|  |  |  | 07 29 2016 04 45 41 | 0.2 |  |  |  | 07 29 2016 07 45 18 | 0
|  |  |  | 07 29 2016 04 46 40 | 0 |  |  |  | 07 29 2016 07 46 16 | 0
|  |  |  | 07 29 2016 04 47 38 | 0.2 |  |  |  | 07 29 2016 07 47 15 | 0
|  |  |  | 07 29 2016 04 48 37 | 0.2 |  |  |  | 07 29 2016 07 48 14 | 0
|  |  |  | 07 29 2016 04 49 35 | 0.2 |  |  |  | 07 29 2016 07 49 12 | 0
|  |  |  | 07 29 2016 04 50 34 | 0.2 |  |  |  | 07 29 2016 07 50 11 | 0
|  |  |  | 07 29 2016 04 51 33 | 0.2 |  |  |  | 07 29 2016 07 51 09 | 0
|  |  |  | 07 29 2016 04 52 31 | 0 |  |  |  | 07 29 2016 07 52 08 | 0
|  |  |  | 07 29 2016 04 53 30 | 0.2 |  |  |  | 07 29 2016 07 53 06 | 0
|  |  |  | 07 29 2016 04 54 28 | 0.2 |  |  |  | 07 29 2016 07 54 05 | 0
|  |  |  | 07 29 2016 04 55 27 | 0.2 |  |  |  | 07 29 2016 07 55 04 | 0
|  |  |  | 07 29 2016 04 56 25 | 0.2 |  |  |  | 07 29 2016 07 56 02 | 0
|  |  |  | 07 29 2016 04 57 24 | 0.2 |  |  |  | 07 29 2016 07 57 01 | 0
|  |  |  | 07 29 2016 04 58 22 | 0 |  |  |  | 07 29 2016 07 58 00 | 0
|  |  |  | 07 29 2016 04 59 21 | 0.2 |  |  |  | 07 29 2016 07 58 58 | 0
|  |  |  | 07 29 2016 05 00 20 | 0.2 |  |  |  | 07 29 2016 07 59 57 | 0
|  |  |  | 07 29 2016 05 01 18 | 0.2 |  |  |  | 07 29 2016 08 00 55 | 0
|  |  |  | 07 29 2016 05 02 17 | 0.2 |  |  |  | 07 29 2016 08 01 54 | 0
|  |  |  | 07 29 2016 05 03 15 | 0 |  |  |  | 07 29 2016 08 02 52 | 0
|  |  |  | 07 29 2016 05 04 14 | 0.2 |  |  |  | 07 29 2016 08 03 51 | 0
|  |  |  | 07 29 2016 05 05 12 | 0.2 |  |  |  | 07 29 2016 08 04 49 | 0
|  |  |  | 07 29 2016 05 06 11 | 0.2 |  |  |  | 07 29 2016 08 05 48 | 0
|  |  |  | 07 29 2016 05 07 10 | 0.2 |  |  |  | 07 29 2016 08 06 47 | 0
|  |  |  | 07 29 2016 05 08 08 | 0 |  |  |  | 07 29 2016 08 07 45 | 0
|  |  |  | 07 29 2016 05 09 07 | 0.2 |  |  |  | 07 29 2016 08 08 44 | 0
|  |  |  | 07 29 2016 05 10 05 | 0.2 |  |  |  | 07 29 2016 08 09 42 | 0
|  |  |  | 07 29 2016 05 11 04 | 0.2 |  |  |  | 07 29 2016 08 10 41 | 0
|  |  |  | 07 29 2016 05 12 03 | 0.2 |  |  |  | 07 29 2016 08 11 39 | 0
|  |  |  | 07 29 2016 05 13 01 | 0 |  |  |  | 07 29 2016 08 12 38 | 0
|  |  |  | 07 29 2016 05 14 00 | 0.2 |  |  |  | 07 29 2016 08 13 37 | 0
|  |  |  | 07 29 2016 05 14 58 | 0.2 |  |  |  | 07 29 2016 08 14 35 | 0
|  |  |  | 07 29 2016 05 15 57 | 0.2 |  |  |  | 07 29 2016 08 15 34 | 0
|  |  |  | 07 29 2016 05 16 55 | 0 |  |  |  | 07 29 2016 08 16 32 | 0
|  |  |  | 07 29 2016 05 17 54 | 0.2 |  |  |  | 07 29 2016 08 17 31 | 0
|  |  |  | 07 29 2016 05 18 53 | 0.2 |  |  |  | 07 29 2016 08 18 29 | 0
|  |  |  | 07 29 2016 05 19 51 | 0.2 |  |  |  | 07 29 2016 08 19 28 | 0
|  |  |  | 07 29 2016 05 20 50 | 0 |  |  |  | 07 29 2016 08 20 27 | 0
|  |  |  | 07 29 2016 05 21 48 | 0.2 |  |  |  | 07 29 2016 08 21 25 | 0
|  |  |  | 07 29 2016 05 22 47 | 0.2 |  |  |  | 07 29 2016 08 22 24 | 0
|  |  |  | 07 29 2016 05 23 45 | 0.2 |  |  |  | 07 29 2016 08 23 22 | 0
|  |  |  | 07 29 2016 05 24 44 | 0 |  |  |  | 07 29 2016 08 24 21 | 0
|  |  |  | 07 29 2016 05 25 43 | 0.2 |  |  |  | 07 29 2016 08 25 19 | 0
|  |  |  | 07 29 2016 05 26 41 | 0.2 |  |  |  | 07 29 2016 08 26 18 | 0
|  |  |  | 07 29 2016 05 27 40 | 0 |  |  |  | 07 29 2016 08 27 17 | 0
|  |  |  | 07 29 2016 05 28 38 | 0.2 |  |  |  | 07 29 2016 08 28 15 | 0
|  |  |  | 07 29 2016 05 29 37 | 0.2 |  |  |  | 07 29 2016 08 29 14 | 0
|  |  |  | 07 29 2016 05 30 35 | 0 |  |  |  | 07 29 2016 08 30 12 | 0
|  |  |  | 07 29 2016 05 31 34 | 0.2 |  |  |  | 07 29 2016 08 31 11 | 0
|  |  |  | 07 29 2016 05 32 33 | 0.2 |  |  |  | 07 29 2016 08 32 09 | 0
|  |  |  | 07 29 2016 05 33 31 | 0 |  |  |  | 07 29 2016 08 33 08 | 0
|  |  |  | 07 29 2016 05 34 30 | 0 |  |  |  | 07 29 2016 08 34 07 | 0
|  |  |  | 07 29 2016 05 35 28 | 0 |  |  |  | 07 29 2016 08 35 05 | 0
|  |  |  | 07 29 2016 05 36 27 | 0 |  |  |  | 07 29 2016 08 36 04 | 0
|  |  |  | 07 29 2016 05 37 25 | 0 |  |  |  | 07 29 2016 08 37 02 | 0
|  |  |  | 07 29 2016 05 38 24 | 0 |  |  |  | 07 29 2016 08 38 01 | 0
|  |  |  | 07 29 2016 05 39 23 | 0 |  |  |  | 07 29 2016 08 39 00 | 0
|  |  |  | 07 29 2016 05 40 21 | 0 |  |  |  | 07 29 2016 08 39 58 | 0
|  |  |  | 07 29 2016 05 41 20 | 0 |  |  |  | 07 29 2016 08 40 57 | 0
|  |  |  | 07 29 2016 05 42 18 | 0 |  |  |  | 07 29 2016 08 41 55 | 0
|  |  |  | 07 29 2016 05 43 17 | 0 |  |  |  | 07 29 2016 08 42 54 | 0
|  |  |  | 07 29 2016 05 44 15 | 0 |  |  |  | 07 29 2016 08 43 52 | 0
|  |  |  | 07 29 2016 05 45 14 | 0 |  |  |  | 07 29 2016 08 44 51 | 0
|  |  |  | 07 29 2016 05 46 13 | 0 |  |  |  | 07 29 2016 08 45 50 | 0
|  |  |  | 07 29 2016 05 47 11 | 0 |  |  |  | 07 29 2016 08 46 48 | 0
|  |  |  | 07 29 2016 05 48 10 | 0 |  |  |  | 07 29 2016 08 47 47 | 0
|  |  |  | 07 29 2016 05 49 08 | 0 |  |  |  | 07 29 2016 08 48 45 | 0
|  |  |  | 07 29 2016 05 50 07 | 0 |  |  |  | 07 29 2016 08 49 44 | 0
|  |  |  | 07 29 2016 05 51 06 | 0 |  |  |  | 07 29 2016 08 50 42 | 0
|  |  |  | 07 29 2016 05 52 04 | 0 |  |  |  | 07 29 2016 08 51 41 | 0
|  |  |  | 07 29 2016 05 53 03 | 0 |  |  |  | 07 29 2016 08 52 40 | 0
|  |  |  | 07 29 2016 05 54 01 | 0 |  |  |  | 07 29 2016 08 53 38 | 0
|  |  |  | 07 29 2016 05 55 00 | 0 |  |  |  | 07 29 2016 08 54 37 | 0
|  |  |  | 07 29 2016 05 55 58 | 0 |  |  |  | 07 29 2016 08 55 35 | 0
|  |  |  | 07 29 2016 05 56 57 | 0 |  |  |  | 07 29 2016 08 56 34 | 0
|  |  |  | 07 29 2016 05 57 56 | 0 |  |  |  | 07 29 2016 08 57 32 | 0
|  |  |  | 07 29 2016 05 58 54 | 0 |  |  |  | 07 29 2016 08 58 31 | 0
|  |  |  | 07 29 2016 05 59 53 | 0 |  |  |  | 07 29 2016 08 59 30 | 0
|  |  |  | 07 29 2016 06 00 51 | 0 |  |  |  | 07 29 2016 09 00 28 | 0
|  |  |  | 07 29 2016 06 01 50 | 0 |  |  |  | 07 29 2016 09 01 27 | 0
|  |  |  | 07 29 2016 06 02 48 | 0 |  |  |  | 07 29 2016 09 02 25 | 0
|  |  |  | 07 29 2016 06 03 47 | 0 |  |  |  | 07 29 2016 09 03 24 | 0
|  |  |  | 07 29 2016 06 04 46 | 0 |  |  |  | 07 29 2016 09 04 22 | 0
|  |  |  | 07 29 2016 06 05 44 | 0 |  |  |  | 07 29 2016 09 05 21 | 0
|  |  |  | 07 29 2016 06 06 43 | 0 |  |  |  | 07 29 2016 09 06 20 | 0
|  |  |  | 07 29 2016 06 07 41 | 0 |  |  |  | 07 29 2016 09 07 18 | 0
|  |  |  | 07 29 2016 06 08 40 | 0 |  |  |  | 07 29 2016 09 08 17 | 0
|  |  |  | 07 29 2016 06 09 38 | 0 |  |  |  | 07 29 2016 09 09 15 | 0
|  |  |  | 07 29 2016 06 10 37 | 0 |  |  |  | 07 29 2016 09 10 14 | 0
|  |  |  | 07 29 2016 06 11 36 | 0 |  |  |  | 07 29 2016 09 11 12 | 0
|  |  |  | 07 29 2016 06 12 34 | 0 |  |  |  | 07 29 2016 09 12 11 | 0
|  |  |  | 07 29 2016 06 13 33 | 0 |  |  |  | 07 29 2016 09 13 10 | 0
|  |  |  | 07 29 2016 06 14 31 | 0 |  |  |  | 07 29 2016 09 14 08 | 0
|  |  |  | 07 29 2016 06 15 30 | 0 |  |  |  | 07 29 2016 09 15 07 | 0
|  |  |  | 07 29 2016 06 16 28 | 0 |  |  |  | 07 29 2016 09 16 05 | 0
|  |  |  | 07 29 2016 06 17 27 | 0 |  |  |  | 07 29 2016 09 17 04 | 0
|  |  |  | 07 29 2016 06 18 25 | 0 |  |  |  | 07 29 2016 09 18 02 | 0
|  |  |  | 07 29 2016 06 19 24 | 0 |  |  |  | 07 29 2016 09 19 01 | 0
|  |  |  | 07 29 2016 06 20 22 | 0 |  |  |  | 07 29 2016 09 20 00 | 0
|  |  |  | 07 29 2016 06 21 21 | 0 |  |  |  | 07 29 2016 09 20 58 | 0
|  |  |  | 07 29 2016 06 22 20 | 0 |  |  |  | 07 29 2016 09 21 57 | 0
|  |  |  | 07 29 2016 06 23 18 | 0 |  |  |  | 07 29 2016 09 22 55 | 0
|  |  |  | 07 29 2016 06 24 17 | 0 |  |  |  | 07 29 2016 09 23 54 | 0
|  |  |  | 07 29 2016 06 25 15 | 0 |  |  |  | 07 29 2016 09 24 52 | 0
|  |  |  | 07 29 2016 06 26 14 | 0 |  |  |  | 07 29 2016 09 25 51 | 0
|  |  |  | 07 29 2016 06 27 12 | 0 |  |  |  | 07 29 2016 09 26 50 | 0
|  |  |  | 07 29 2016 06 28 11 | 0 |  |  |  | 07 29 2016 09 27 48 | 0
|  |  |  | 07 29 2016 06 29 09 | 0 |  |  |  | 07 29 2016 09 28 47 | 0
|  |  |  | 07 29 2016 06 30 08 | 0 |  |  |  | 07 29 2016 09 29 45 | 0
|  |  |  | 07 29 2016 06 31 07 | 0 |  |  |  | 07 29 2016 09 30 44 | 0
|  |  |  | 07 29 2016 06 32 05 | 0 |  |  |  | 07 29 2016 09 31 42 | 0
|  |  |  | 07 29 2016 06 33 04 | 0 |  |  |  | 07 29 2016 09 32 41 | 0
|  |  |  | 07 29 2016 06 34 02 | 0 |  |  |  | 07 29 2016 09 33 40 | 0
|  |  |  | 07 29 2016 06 35 01 | 0 |  |  |  | 07 29 2016 09 34 38 | 0
|  |  |  | 07 29 2016 06 36 00 | 0 |  |  |  | 07 29 2016 09 35 37 | 0
|  |  |  | 07 29 2016 06 36 58 | 0 |  |  |  | 07 29 2016 09 36 35 | 0
|  |  |  | 07 29 2016 06 37 57 | 0 |  |  |  | 07 29 2016 09 37 34 | 0
|  |  |  | 07 29 2016 06 38 55 | 0 |  |  |  | 07 29 2016 09 38 32 | 0
|  |  |  | 07 29 2016 06 39 54 | 0 |  |  |  | 07 29 2016 09 39 31 | 0
|  |  |  | 07 29 2016 06 40 52 | 0 |  |  |  | 07 29 2016 09 40 29 | 0
|  |  |  | 07 29 2016 06 41 51 | 0 |  |  |  | 07 29 2016 09 41 28 | 0
|  |  |  | 07 29 2016 06 42 49 | 0 |  |  |  | 07 29 2016 09 42 27 | 0
|  |  |  | 07 29 2016 06 43 48 | 0 |  |  |  | 07 29 2016 09 43 25 | 0
|  |  |  | 07 29 2016 06 44 47 | 0 |  |  |  | 07 29 2016 09 44 24 | 0
|  |  |  | 07 29 2016 06 45 45 | 0 |  |  |  | 07 29 2016 09 45 22 | 0
|  |  |  | 07 29 2016 06 46 44 | 0 |  |  |  | 07 29 2016 09 46 21 | 0
|  |  |  | 07 29 2016 06 47 42 | 0 |  |  |  | 07 29 2016 09 47 19 | 0
|  |  |  | 07 29 2016 06 48 41 | 0 |  |  |  | 07 29 2016 09 48 18 | 0
|  |  |  | 07 29 2016 06 49 39 | 0 |  |  |  | 07 29 2016 09 49 16 | 0
|  |  |  | 07 29 2016 06 50 38 | 0 |  |  |  | 07 29 2016 09 50 15 | 0
|  |  |  | 07 29 2016 06 51 37 | 0 |  |  |  | 07 29 2016 09 51 14 | 0
|  |  |  | 07 29 2016 06 52 35 | 0 |  |  |  | 07 29 2016 09 52 12 | 0
|  |  |  | 07 29 2016 06 53 34 | 0 |  |  |  | 07 29 2016 09 53 11 | 0
|  |  |  | 07 29 2016 06 54 32 | 0 |  |  |  | 07 29 2016 09 54 09 | 0
|  |  |  | 07 29 2016 06 55 31 | 0 |  |  |  | 07 29 2016 09 55 08 | 0
|  |  |  | 07 29 2016 06 56 29 | 0 |  |  |  | 07 29 2016 09 56 06 | 0
|  |  |  | 07 29 2016 06 57 28 | 0 |  |  |  | 07 29 2016 09 57 05 | 0
|  |  |  | 07 29 2016 06 58 26 | 0 |  |  |  | 07 29 2016 09 58 04 | 0
|  |  |  | 07 29 2016 06 59 25 | 0 |  |  |  | 07 29 2016 09 59 02 | 0
|  |  |  | 07 29 2016 07 00 24 | 0 |  |  |  | 07 29 2016 10 00 01 | 0
|  |  |  | 07 29 2016 07 01 22 | 0 |  |  |  | 07 29 2016 10 00 59 | 0
|  |  |  | 07 29 2016 07 02 21 | 0 |  |  |  | 07 29 2016 10 01 58 | 0
|  |  |  | 07 29 2016 07 03 19 | 0 |  |  |  | 07 29 2016 10 02 57 | 0
|  |  |  | 07 29 2016 07 04 18 | 0 |  |  |  | 07 29 2016 10 03 55 | 0
|  |  |  | 07 29 2016 07 05 16 | 0 |  |  |  | 07 29 2016 10 04 54 | 0
|  |  |  | 07 29 2016 07 06 15 | 0 |  |  |  | 07 29 2016 10 05 52 | 0
|  |  |  | 07 29 2016 07 07 14 | 0 |  |  |  | 07 29 2016 10 06 51 | 0
|  |  |  | 07 29 2016 07 08 12 | 0 |  |  |  | 07 29 2016 10 07 49 | 0
|  |  |  | 07 29 2016 07 09 11 | 0 |  |  |  | 07 29 2016 10 08 48 | 0
|  |  |  | 07 29 2016 07 10 09 | 0 |  |  |  | 07 29 2016 10 09 46 | 0
|  |  |  | 07 29 2016 07 11 08 | 0 |  |  |  | 07 29 2016 10 10 45 | 0
|  |  |  | 07 29 2016 07 12 06 | 0 |  |  |  | 07 29 2016 10 11 44 | 0
|  |  |  | 07 29 2016 07 13 05 | 0 |  |  |  | 07 29 2016 10 12 42 | 0
|  |  |  | 07 29 2016 07 14 04 | 0 |  |  |  | 07 29 2016 10 13 41 | 0
|  |  |  | 07 29 2016 07 15 02 | 0 |  |  |  | 07 29 2016 10 14 39 | 0
|  |  |  | 07 29 2016 07 16 01 | 0 |  |  |  | 07 29 2016 10 15 38 | 0
|  |  |  | 07 29 2016 07 16 59 | 0 |  |  |  | 07 29 2016 10 16 36 | 0
|  |  |  | 07 29 2016 07 17 58 | 0 |  |  |  | 07 29 2016 10 17 35 | 0
|  |  |  | 07 29 2016 07 18 57 | 0 |  |  |  | 07 29 2016 10 18 34 | 0
|  |  |  | 07 29 2016 07 19 55 | 0 |  |  |  | 07 29 2016 10 19 32 | 0
|  |  |  | 07 29 2016 07 20 54 | 0 |  |  |  | 07 29 2016 10 20 31 | 0
|  |  |  | 07 29 2016 07 21 52 | 0 |  |  |  | 07 29 2016 10 21 29 | 0
|  |  |  | 07 29 2016 07 22 51 | 0 |  |  |  | 07 29 2016 10 22 28 | 0
|  |  |  | 07 29 2016 07 23 49 | 0
|  |  |  | 07 29 2016 07 24 48 | 0
|  |  |  | 07 29 2016 07 25 47 | 0
|  |  |  | 07 29 2016 07 26 45 | 0
|  |  |  | 07 29 2016 07 27 44 | 0
|  |  |  | 07 29 2016 07 28 42 | 0
|  |  |  | 07 29 2016 07 29 41 | 0
|  |  |  | 07 29 2016 07 30 39 | 0
|  |  |  | 07 29 2016 07 31 38 | 0
|  |  |  | 07 29 2016 07 32 36 | 0
|  |  |  | 07 29 2016 07 33 35 | 0
|  |  |  | 07 29 2016 07 34 34 | 0
|  |  |  | 07 29 2016 07 35 32 | 0
|  |  |  | 07 29 2016 07 36 31 | 0
|  |  |  | 07 29 2016 07 37 29 | 0
|  |  |  | 07 29 2016 07 38 28 | 0
|  |  |  | 07 29 2016 07 39 26 | 0
|  |  |  | 07 29 2016 07 40 25 | 0
|  |  |  | 07 29 2016 07 41 24 | 0
|  |  |  | 07 29 2016 07 42 22 | 0
|  |  |  | 07 29 2016 07 43 21 | 0
|  |  |  | 07 29 2016 07 44 19 | 0
|  |  |  | 07 29 2016 07 45 18 | 0
|  |  |  | 07 29 2016 07 46 16 | 0
|  |  |  | 07 29 2016 07 47 15 | 0
|  |  |  | 07 29 2016 07 48 14 | 0
|  |  |  | 07 29 2016 07 49 12 | 0
|  |  |  | 07 29 2016 07 50 11 | 0
|  |  |  | 07 29 2016 07 51 09 | 0
|  |  |  | 07 29 2016 07 52 08 | 0
|  |  |  | 07 29 2016 07 53 06 | 0
|  |  |  | 07 29 2016 07 54 05 | 0
|  |  |  | 07 29 2016 07 55 04 | 0
|  |  |  | 07 29 2016 07 56 02 | 0
|  |  |  | 07 29 2016 07 57 01 | 0
|  |  |  | 07 29 2016 07 58 00 | 0
|  |  |  | 07 29 2016 07 58 58 | 0
|  |  |  | 07 29 2016 07 59 57 | 0
|  |  |  | 07 29 2016 08 00 55 | 0
|  |  |  | 07 29 2016 08 01 54 | 0
|  |  |  | 07 29 2016 08 02 52 | 0
|  |  |  | 07 29 2016 08 03 51 | 0
|  |  |  | 07 29 2016 08 04 49 | 0
|  |  |  | 07 29 2016 08 05 48 | 0
|  |  |  | 07 29 2016 08 06 47 | 0
|  |  |  | 07 29 2016 08 07 45 | 0
|  |  |  | 07 29 2016 08 08 44 | 0
|  |  |  | 07 29 2016 08 09 42 | 0
|  |  |  | 07 29 2016 08 10 41 | 0
|  |  |  | 07 29 2016 08 11 39 | 0
|  |  |  | 07 29 2016 08 12 38 | 0
|  |  |  | 07 29 2016 08 13 37 | 0
|  |  |  | 07 29 2016 08 14 35 | 0
|  |  |  | 07 29 2016 08 15 34 | 0
|  |  |  | 07 29 2016 08 16 32 | 0
|  |  |  | 07 29 2016 08 17 31 | 0
|  |  |  | 07 29 2016 08 18 29 | 0
|  |  |  | 07 29 2016 08 19 28 | 0
|  |  |  | 07 29 2016 08 20 27 | 0
|  |  |  | 07 29 2016 08 21 25 | 0
|  |  |  | 07 29 2016 08 22 24 | 0
|  |  |  | 07 29 2016 08 23 22 | 0
|  |  |  | 07 29 2016 08 24 21 | 0
|  |  |  | 07 29 2016 08 25 19 | 0
|  |  |  | 07 29 2016 08 26 18 | 0
|  |  |  | 07 29 2016 08 27 17 | 0
|  |  |  | 07 29 2016 08 28 15 | 0
|  |  |  | 07 29 2016 08 29 14 | 0
|  |  |  | 07 29 2016 08 30 12 | 0
|  |  |  | 07 29 2016 08 31 11 | 0
|  |  |  | 07 29 2016 08 32 09 | 0
|  |  |  | 07 29 2016 08 33 08 | 0
|  |  |  | 07 29 2016 08 34 07 | 0
|  |  |  | 07 29 2016 08 35 05 | 0
|  |  |  | 07 29 2016 08 36 04 | 0
|  |  |  | 07 29 2016 08 37 02 | 0
|  |  |  | 07 29 2016 08 38 01 | 0
|  |  |  | 07 29 2016 08 39 00 | 0
|  |  |  | 07 29 2016 08 39 58 | 0
|  |  |  | 07 29 2016 08 40 57 | 0
|  |  |  | 07 29 2016 08 41 55 | 0
|  |  |  | 07 29 2016 08 42 54 | 0
|  |  |  | 07 29 2016 08 43 52 | 0
|  |  |  | 07 29 2016 08 44 51 | 0
|  |  |  | 07 29 2016 08 45 50 | 0
|  |  |  | 07 29 2016 08 46 48 | 0
|  |  |  | 07 29 2016 08 47 47 | 0
|  |  |  | 07 29 2016 08 48 45 | 0
|  |  |  | 07 29 2016 08 49 44 | 0
|  |  |  | 07 29 2016 08 50 42 | 0
|  |  |  | 07 29 2016 08 51 41 | 0
|  |  |  | 07 29 2016 08 52 40 | 0
|  |  |  | 07 29 2016 08 53 38 | 0
|  |  |  | 07 29 2016 08 54 37 | 0
|  |  |  | 07 29 2016 08 55 35 | 0
|  |  |  | 07 29 2016 08 56 34 | 0
|  |  |  | 07 29 2016 08 57 32 | 0
|  |  |  | 07 29 2016 08 58 31 | 0
|  |  |  | 07 29 2016 08 59 30 | 0
|  |  |  | 07 29 2016 09 00 28 | 0
|  |  |  | 07 29 2016 09 01 27 | 0
|  |  |  | 07 29 2016 09 02 25 | 0
|  |  |  | 07 29 2016 09 03 24 | 0
|  |  |  | 07 29 2016 09 04 22 | 0
|  |  |  | 07 29 2016 09 05 21 | 0
|  |  |  | 07 29 2016 09 06 20 | 0
|  |  |  | 07 29 2016 09 07 18 | 0
|  |  |  | 07 29 2016 09 08 17 | 0
|  |  |  | 07 29 2016 09 09 15 | 0
|  |  |  | 07 29 2016 09 10 14 | 0
|  |  |  | 07 29 2016 09 11 12 | 0
|  |  |  | 07 29 2016 09 12 11 | 0
|  |  |  | 07 29 2016 09 13 10 | 0
|  |  |  | 07 29 2016 09 14 08 | 0
|  |  |  | 07 29 2016 09 15 07 | 0
|  |  |  | 07 29 2016 09 16 05 | 0
|  |  |  | 07 29 2016 09 17 04 | 0
|  |  |  | 07 29 2016 09 18 02 | 0
|  |  |  | 07 29 2016 09 19 01 | 0
|  |  |  | 07 29 2016 09 20 00 | 0
|  |  |  | 07 29 2016 09 20 58 | 0
|  |  |  | 07 29 2016 09 21 57 | 0
|  |  |  | 07 29 2016 09 22 55 | 0
|  |  |  | 07 29 2016 09 23 54 | 0
|  |  |  | 07 29 2016 09 24 52 | 0
|  |  |  | 07 29 2016 09 25 51 | 0
|  |  |  | 07 29 2016 09 26 50 | 0
|  |  |  | 07 29 2016 09 27 48 | 0
|  |  |  | 07 29 2016 09 28 47 | 0
|  |  |  | 07 29 2016 09 29 45 | 0
|  |  |  | 07 29 2016 09 30 44 | 0
|  |  |  | 07 29 2016 09 31 42 | 0
|  |  |  | 07 29 2016 09 32 41 | 0
|  |  |  | 07 29 2016 09 33 40 | 0
|  |  |  | 07 29 2016 09 34 38 | 0
|  |  |  | 07 29 2016 09 35 37 | 0
|  |  |  | 07 29 2016 09 36 35 | 0
|  |  |  | 07 29 2016 09 37 34 | 0
|  |  |  | 07 29 2016 09 38 32 | 0
|  |  |  | 07 29 2016 09 39 31 | 0
|  |  |  | 07 29 2016 09 40 29 | 0
|  |  |  | 07 29 2016 09 41 28 | 0
|  |  |  | 07 29 2016 09 42 27 | 0
|  |  |  | 07 29 2016 09 43 25 | 0
|  |  |  | 07 29 2016 09 44 24 | 0
|  |  |  | 07 29 2016 09 45 22 | 0
|  |  |  | 07 29 2016 09 46 21 | 0
|  |  |  | 07 29 2016 09 47 19 | 0
|  |  |  | 07 29 2016 09 48 18 | 0
|  |  |  | 07 29 2016 09 49 16 | 0
|  |  |  | 07 29 2016 09 50 15 | 0
|  |  |  | 07 29 2016 09 51 14 | 0
|  |  |  | 07 29 2016 09 52 12 | 0
|  |  |  | 07 29 2016 09 53 11 | 0
|  |  |  | 07 29 2016 09 54 09 | 0
|  |  |  | 07 29 2016 09 55 08 | 0
|  |  |  | 07 29 2016 09 56 06 | 0
|  |  |  | 07 29 2016 09 57 05 | 0
|  |  |  | 07 29 2016 09 58 04 | 0
|  |  |  | 07 29 2016 09 59 02 | 0
|  |  |  | 07 29 2016 10 00 01 | 0
|  |  |  | 07 29 2016 10 00 59 | 0
|  |  |  | 07 29 2016 10 01 58 | 0
|  |  |  | 07 29 2016 10 02 57 | 0
|  |  |  | 07 29 2016 10 03 55 | 0
|  |  |  | 07 29 2016 10 04 54 | 0
|  |  |  | 07 29 2016 10 05 52 | 0
|  |  |  | 07 29 2016 10 06 51 | 0
|  |  |  | 07 29 2016 10 07 49 | 0
|  |  |  | 07 29 2016 10 08 48 | 0
|  |  |  | 07 29 2016 10 09 46 | 0
|  |  |  | 07 29 2016 10 10 45 | 0
|  |  |  | 07 29 2016 10 11 44 | 0
|  |  |  | 07 29 2016 10 12 42 | 0
|  |  |  | 07 29 2016 10 13 41 | 0
|  |  |  | 07 29 2016 10 14 39 | 0
|  |  |  | 07 29 2016 10 15 38 | 0
|  |  |  | 07 29 2016 10 16 36 | 0
|  |  |  | 07 29 2016 10 17 35 | 0
|  |  |  | 07 29 2016 10 18 34 | 0
|  |  |  | 07 29 2016 10 19 32 | 0
|  |  |  | 07 29 2016 10 20 31 | 0
|  |  |  | 07 29 2016 10 21 29 | 0
|  |  |  | 07 29 2016 10 22 28 | 0
|  |  |  | 07 29 2016 10 23 26 | 0
|  |  |  | 07 29 2016 10 24 25 | 0
|  |  |  | 07 29 2016 10 25 23 | 0
|  |  |  | 07 29 2016 10 26 22 | 0
|  |  |  | 07 29 2016 10 27 20 | 0
|  |  |  | 07 29 2016 10 28 19 | 0
|  |  |  | 07 29 2016 10 29 18 | 0
|  |  |  | 07 29 2016 10 30 16 | 0
|  |  |  | 07 29 2016 10 31 15 | 0
|  |  |  | 07 29 2016 10 32 13 | 0
|  |  |  | 07 29 2016 10 33 12 | 0
|  |  |  | 07 29 2016 10 34 10 | 0
|  |  |  | 07 29 2016 10 35 09 | 0
|  |  |  | 07 29 2016 10 36 07 | 0
|  |  |  | 07 29 2016 10 37 06 | 0
|  |  |  | 07 29 2016 10 38 05 | 0
|  |  |  | 07 29 2016 10 39 03 | 0
|  |  |  | 07 29 2016 10 40 02 | 0
|  |  |  | 07 29 2016 10 41 00 | 0
|  |  |  | 07 29 2016 10 41 59 | 0
|  |  |  | 07 29 2016 10 42 58 | 0

## Calibration tracker
Date | Start time | End time | # of tips | g/tip | Rim Radius | Designator | Performed by
[5 empty] | 92.4255 | RG_1 | Florence